## Input
DRIVER DIRECTIVITY AS FUNCTION OF WIDTH
ASSUMPTIONS |  | Inputs
Width of sound source: |  | 35.4 | ∅
Listening angle: |  | 25 | θ
Speed of sound: |  | 343
Line array or Circular sound source: |  | C | L / C
Infinite Baffle or Dipole: |  | IB | IB / D
INFO / STATS
Piston area - if cone driver: |  | 855 | Sd
Piston circumference - cone driver: |  | 329.9424 | C
Beam width: |  | 50
SPL REDUCTION | f | λ | Ka | Q | DI | BW |  |  | NB: This table (A18:G31) is not yet correct for Dipole. Refer to table below instead (A33:F4035)
-0.1 dB (1%): | 221.2661 | 155.017 | 2.1284 | 0.51469 | neg. | 180
-1.0 dB (11%): | 693.6238 | 49.4504 | 6.6722 | 5.0579 | 7.0397 | 159.134
-2.0 dB (21%): | 971.2943 | 35.3137 | 9.3432 | 9.9179 | 9.9642 | 89.2264
-3.0 dB (29%): | 1177.6786 | 29.1251 | 11.3285 | 14.5805 | 11.6377 | 70.7939
-5.5 dB (47%): | 1553.6774 | 22.0767 | 14.9453 | 25.377 | 14.0444 | 52.0877
-6.0 dB (50%): | 1614.1192 | 21.25 | 15.5267 | 27.3898 | 14.3759 | 50
-6.5 dB (53%): | 1671.0005 | 20.5266 | 16.0739 | 29.3543 | 14.6767 | 48.1877
-9.0 dB (65%) | 1912.6531 | 17.9332 | 18.3984 | 38.4583 | 15.8499 | 41.7898
-12 dB (75%) | 2133.3369 | 16.0781 | 20.5212 | 47.845 | 16.7984 | 37.2968
-18 dB (87%) | 2428.1566 | 14.1259 | 23.3572 | 61.9828 | 17.9227 | 32.6321
-24 dB (94%) | 2597.8673 | 13.2031 | 24.9897 | 70.9499 | 18.5095 | 30.4468
First null (100%): | 2796.3075 | 12.2662 | 26.8986 | 82.203 | 19.1489 | 28.2395
First lobe: | 3747.8803 | 9.1518 | 36.052 | 147.669 | 21.6929 | 20.9739
Frequency | Power factor | Power gain | Ka | Directivity | Directivity | Beamwidth | Sd yielding | Group Delay
(f) | (energy ratio) | (dB) | (∅/λ) | Factor (Q) | Index | (-6dB) | θ at f | Audability | NB: Columns (G33:H4035) are not yet correct yet for Dipole.
10 | 0.99998 | -0.00020386 | 0.096193 | 0.0010513 | neg. | 180 | 25642929.3066 | 80
10.0231 | 0.99998 | -0.0002048 | 0.096415 | 0.0010561 | neg. | 180 | 25525110.7485 | 79.816
10.0462 | 0.99998 | -0.00020575 | 0.096637 | 0.001061 | neg. | 180 | 25407833.5176 | 79.6324
10.0693 | 0.99998 | -0.0002067 | 0.09686 | 0.0010659 | neg. | 180 | 25291095.1266 | 79.4493
10.0925 | 0.99998 | -0.00020765 | 0.097083 | 0.0010708 | neg. | 180 | 25174893.0997 | 79.2666
10.1158 | 0.99998 | -0.00020861 | 0.097307 | 0.0010758 | neg. | 180 | 25059224.9727 | 79.0842
10.1391 | 0.99998 | -0.00020957 | 0.097531 | 0.0010807 | neg. | 180 | 24944088.2925 | 78.9024
10.1625 | 0.99998 | -0.00021054 | 0.097756 | 0.0010857 | neg. | 180 | 24829480.6172 | 78.7209
10.1859 | 0.99998 | -0.00021151 | 0.097981 | 0.0010907 | neg. | 180 | 24715399.5164 | 78.5398
10.2094 | 0.99998 | -0.00021249 | 0.098207 | 0.0010958 | neg. | 180 | 24601842.5707 | 78.3592
10.2329 | 0.99998 | -0.00021347 | 0.098434 | 0.0011008 | neg. | 180 | 24488807.3717 | 78.179
10.2565 | 0.99998 | -0.00021446 | 0.098661 | 0.0011059 | neg. | 180 | 24376291.5222 | 77.9992
10.2802 | 0.99998 | -0.00021545 | 0.098888 | 0.001111 | neg. | 180 | 24264292.6362 | 77.8198
10.3039 | 0.99998 | -0.00021644 | 0.099116 | 0.0011161 | neg. | 180 | 24152808.3382 | 77.6408
10.3276 | 0.99997 | -0.00021744 | 0.099345 | 0.0011213 | neg. | 180 | 24041836.2641 | 77.4622
10.3514 | 0.99997 | -0.00021844 | 0.099574 | 0.0011265 | neg. | 180 | 23931374.0604 | 77.2841
10.3753 | 0.99997 | -0.00021945 | 0.099803 | 0.0011317 | neg. | 180 | 23821419.3844 | 77.1063
10.3992 | 0.99997 | -0.00022046 | 0.10003 | 0.0011369 | neg. | 180 | 23711969.9042 | 76.929
10.4232 | 0.99997 | -0.00022148 | 0.10026 | 0.0011421 | neg. | 180 | 23603023.2987 | 76.7521
10.4472 | 0.99997 | -0.0002225 | 0.10049 | 0.0011474 | neg. | 180 | 23494577.2574 | 76.5755
10.4713 | 0.99997 | -0.00022353 | 0.10073 | 0.0011527 | neg. | 180 | 23386629.4804 | 76.3994
10.4954 | 0.99997 | -0.00022456 | 0.10096 | 0.001158 | neg. | 180 | 23279177.6784 | 76.2237
10.5196 | 0.99997 | -0.0002256 | 0.10119 | 0.0011634 | neg. | 180 | 23172219.5726 | 76.0484
10.5439 | 0.99997 | -0.00022664 | 0.10142 | 0.0011687 | neg. | 180 | 23065752.8946 | 75.8735
10.5682 | 0.99997 | -0.00022769 | 0.10166 | 0.0011741 | neg. | 180 | 22959775.3866 | 75.699
10.5925 | 0.99997 | -0.00022874 | 0.10189 | 0.0011796 | neg. | 180 | 22854284.801 | 75.5249
10.617 | 0.99997 | -0.00022979 | 0.10213 | 0.001185 | neg. | 180 | 22749278.9006 | 75.3512
10.6414 | 0.99997 | -0.00023085 | 0.10236 | 0.0011905 | neg. | 180 | 22644755.4585 | 75.1779
10.666 | 0.99997 | -0.00023192 | 0.1026 | 0.001196 | neg. | 180 | 22540712.258 | 75.005
10.6905 | 0.99997 | -0.00023299 | 0.10284 | 0.0012015 | neg. | 180 | 22437147.0926 | 74.8325
10.7152 | 0.99997 | -0.00023407 | 0.10307 | 0.001207 | neg. | 180 | 22334057.7659 | 74.6603
10.7399 | 0.99997 | -0.00023515 | 0.10331 | 0.0012126 | neg. | 180 | 22231442.0916 | 74.4886
10.7647 | 0.99997 | -0.00023623 | 0.10355 | 0.0012182 | neg. | 180 | 22129297.8935 | 74.3173
10.7895 | 0.99997 | -0.00023732 | 0.10379 | 0.0012238 | neg. | 180 | 22027623.0054 | 74.1464
10.8143 | 0.99997 | -0.00023842 | 0.10403 | 0.0012295 | neg. | 180 | 21926415.2709 | 73.9759
10.8393 | 0.99997 | -0.00023952 | 0.10427 | 0.0012351 | neg. | 180 | 21825672.5438 | 73.8057
10.8643 | 0.99997 | -0.00024062 | 0.10451 | 0.0012408 | neg. | 180 | 21725392.6874 | 73.636
10.8893 | 0.99997 | -0.00024173 | 0.10475 | 0.0012466 | neg. | 180 | 21625573.5751 | 73.4666
10.9144 | 0.99997 | -0.00024285 | 0.10499 | 0.0012523 | neg. | 180 | 21526213.09 | 73.2976
10.9396 | 0.99997 | -0.00024397 | 0.10523 | 0.0012581 | neg. | 180 | 21427309.1249 | 73.1291
10.9648 | 0.99997 | -0.0002451 | 0.10547 | 0.0012639 | neg. | 180 | 21328859.5822 | 72.9609
10.9901 | 0.99997 | -0.00024623 | 0.10572 | 0.0012697 | neg. | 180 | 21230862.374 | 72.7931
11.0154 | 0.99997 | -0.00024737 | 0.10596 | 0.0012756 | neg. | 180 | 21133315.4221 | 72.6256
11.0408 | 0.99997 | -0.00024851 | 0.1062 | 0.0012815 | neg. | 180 | 21036216.6578 | 72.4586
11.0662 | 0.99997 | -0.00024965 | 0.10645 | 0.0012874 | neg. | 180 | 20939564.0218 | 72.292
11.0917 | 0.99997 | -0.00025081 | 0.10669 | 0.0012934 | neg. | 180 | 20843355.4642 | 72.1257
11.1173 | 0.99997 | -0.00025196 | 0.10694 | 0.0012993 | neg. | 180 | 20747588.9449 | 71.9598
11.1429 | 0.99997 | -0.00025313 | 0.10719 | 0.0013053 | neg. | 180 | 20652262.4327 | 71.7943
11.1686 | 0.99997 | -0.0002543 | 0.10743 | 0.0013113 | neg. | 180 | 20557373.9061 | 71.6292
11.1944 | 0.99997 | -0.00025547 | 0.10768 | 0.0013174 | neg. | 180 | 20462921.3526 | 71.4644
11.2202 | 0.99997 | -0.00025665 | 0.10793 | 0.0013235 | neg. | 180 | 20368902.7693 | 71.3001
11.246 | 0.99997 | -0.00025783 | 0.10818 | 0.0013296 | neg. | 180 | 20275316.162 | 71.1361
11.272 | 0.99997 | -0.00025902 | 0.10843 | 0.0013357 | neg. | 180 | 20182159.5462 | 70.9725
11.298 | 0.99997 | -0.00026022 | 0.10868 | 0.0013419 | neg. | 180 | 20089430.9461 | 70.8092
11.324 | 0.99997 | -0.00026142 | 0.10893 | 0.0013481 | neg. | 180 | 19997128.3953 | 70.6464
11.3501 | 0.99997 | -0.00026263 | 0.10918 | 0.0013543 | neg. | 180 | 19905249.9362 | 70.4839
11.3763 | 0.99997 | -0.00026384 | 0.10943 | 0.0013606 | neg. | 180 | 19813793.6202 | 70.3218
11.4025 | 0.99997 | -0.00026506 | 0.10968 | 0.0013668 | neg. | 180 | 19722757.5078 | 70.1601
11.4288 | 0.99997 | -0.00026628 | 0.10994 | 0.0013732 | neg. | 180 | 19632139.6684 | 69.9987
11.4551 | 0.99997 | -0.00026751 | 0.11019 | 0.0013795 | neg. | 180 | 19541938.1801 | 69.8377
11.4815 | 0.99997 | -0.00026874 | 0.11044 | 0.0013859 | neg. | 180 | 19452151.13 | 69.6771
11.508 | 0.99997 | -0.00026998 | 0.1107 | 0.0013923 | neg. | 180 | 19362776.614 | 69.5168
11.5345 | 0.99997 | -0.00027123 | 0.11095 | 0.0013987 | neg. | 180 | 19273812.7365 | 69.357
11.5611 | 0.99997 | -0.00027248 | 0.11121 | 0.0014051 | neg. | 180 | 19185257.611 | 69.1974
11.5878 | 0.99997 | -0.00027374 | 0.11147 | 0.0014116 | neg. | 180 | 19097109.3592 | 69.0383
11.6145 | 0.99997 | -0.000275 | 0.11172 | 0.0014181 | neg. | 180 | 19009366.1119 | 68.8795
11.6413 | 0.99997 | -0.00027627 | 0.11198 | 0.0014247 | neg. | 180 | 18922026.0082 | 68.7211
11.6681 | 0.99997 | -0.00027755 | 0.11224 | 0.0014313 | neg. | 180 | 18835087.1959 | 68.563
11.695 | 0.99997 | -0.00027883 | 0.1125 | 0.0014379 | neg. | 180 | 18748547.831 | 68.4053
11.722 | 0.99997 | -0.00028012 | 0.11276 | 0.0014445 | neg. | 180 | 18662406.0785 | 68.248
11.749 | 0.99997 | -0.00028141 | 0.11302 | 0.0014512 | neg. | 180 | 18576660.1114 | 68.091
11.7761 | 0.99997 | -0.00028271 | 0.11328 | 0.0014579 | neg. | 180 | 18491308.1111 | 67.9344
11.8032 | 0.99997 | -0.00028401 | 0.11354 | 0.0014646 | neg. | 180 | 18406348.2677 | 67.7782
11.8304 | 0.99997 | -0.00028532 | 0.1138 | 0.0014714 | neg. | 180 | 18321778.7794 | 67.6223
11.8577 | 0.99997 | -0.00028664 | 0.11406 | 0.0014781 | neg. | 180 | 18237597.8525 | 67.4668
11.885 | 0.99997 | -0.00028796 | 0.11433 | 0.001485 | neg. | 180 | 18153803.7019 | 67.3116
11.9124 | 0.99997 | -0.00028929 | 0.11459 | 0.0014918 | neg. | 180 | 18070394.5504 | 67.1568
11.9399 | 0.99997 | -0.00029063 | 0.11485 | 0.0014987 | neg. | 180 | 17987368.6291 | 67.0023
11.9674 | 0.99997 | -0.00029197 | 0.11512 | 0.0015056 | neg. | 180 | 17904724.1773 | 66.8482
11.995 | 0.99997 | -0.00029332 | 0.11538 | 0.0015126 | neg. | 180 | 17822459.4423 | 66.6945
12.0226 | 0.99997 | -0.00029467 | 0.11565 | 0.0015196 | neg. | 180 | 17740572.6794 | 66.5411
12.0504 | 0.99997 | -0.00029603 | 0.11592 | 0.0015266 | neg. | 180 | 17659062.152 | 66.3881
12.0781 | 0.99997 | -0.0002974 | 0.11618 | 0.0015336 | neg. | 180 | 17577926.1314 | 66.2354
12.106 | 0.99997 | -0.00029877 | 0.11645 | 0.0015407 | neg. | 180 | 17497162.897 | 66.083
12.1339 | 0.99997 | -0.00030015 | 0.11672 | 0.0015478 | neg. | 180 | 17416770.736 | 65.931
12.1619 | 0.99997 | -0.00030154 | 0.11699 | 0.001555 | neg. | 180 | 17336747.9434 | 65.7794
12.1899 | 0.99997 | -0.00030293 | 0.11726 | 0.0015621 | neg. | 180 | 17257092.8221 | 65.6281
12.218 | 0.99996 | -0.00030433 | 0.11753 | 0.0015693 | neg. | 180 | 17177803.6828 | 65.4772
12.2462 | 0.99996 | -0.00030573 | 0.1178 | 0.0015766 | neg. | 180 | 17098878.8441 | 65.3266
12.2744 | 0.99996 | -0.00030714 | 0.11807 | 0.0015839 | neg. | 180 | 17020316.6321 | 65.1763
12.3027 | 0.99996 | -0.00030856 | 0.11834 | 0.0015912 | neg. | 180 | 16942115.3806 | 65.0264
12.331 | 0.99996 | -0.00030998 | 0.11862 | 0.0015985 | neg. | 180 | 16864273.4312 | 64.8769
12.3595 | 0.99996 | -0.00031142 | 0.11889 | 0.0016059 | neg. | 180 | 16786789.1331 | 64.7277
12.388 | 0.99996 | -0.00031285 | 0.11916 | 0.0016133 | neg. | 180 | 16709660.8431 | 64.5788
12.4165 | 0.99996 | -0.0003143 | 0.11944 | 0.0016208 | neg. | 180 | 16632886.9253 | 64.4303
12.4451 | 0.99996 | -0.00031575 | 0.11971 | 0.0016282 | neg. | 180 | 16556465.7516 | 64.2821
12.4738 | 0.99996 | -0.0003172 | 0.11999 | 0.0016358 | neg. | 180 | 16480395.7014 | 64.1342
12.5026 | 0.99996 | -0.00031867 | 0.12027 | 0.0016433 | neg. | 180 | 16404675.1612 | 63.9867
12.5314 | 0.99996 | -0.00032014 | 0.12054 | 0.0016509 | neg. | 180 | 16329302.5254 | 63.8396
12.5603 | 0.99996 | -0.00032162 | 0.12082 | 0.0016585 | neg. | 180 | 16254276.1953 | 63.6927
12.5893 | 0.99996 | -0.0003231 | 0.1211 | 0.0016662 | neg. | 180 | 16179594.58 | 63.5463
12.6183 | 0.99996 | -0.00032459 | 0.12138 | 0.0016739 | neg. | 180 | 16105256.0955 | 63.4001
12.6474 | 0.99996 | -0.00032609 | 0.12166 | 0.0016816 | neg. | 180 | 16031259.1653 | 63.2543
12.6765 | 0.99996 | -0.0003276 | 0.12194 | 0.0016893 | neg. | 180 | 15957602.2201 | 63.1088
12.7057 | 0.99996 | -0.00032911 | 0.12222 | 0.0016971 | neg. | 180 | 15884283.6978 | 62.9637
12.735 | 0.99996 | -0.00033063 | 0.1225 | 0.001705 | neg. | 180 | 15811302.0435 | 62.8189
12.7644 | 0.99996 | -0.00033215 | 0.12278 | 0.0017128 | neg. | 180 | 15738655.7095 | 62.6744
12.7938 | 0.99996 | -0.00033369 | 0.12307 | 0.0017208 | neg. | 180 | 15666343.1551 | 62.5302
12.8233 | 0.99996 | -0.00033523 | 0.12335 | 0.0017287 | neg. | 180 | 15594362.8467 | 62.3864
12.8529 | 0.99996 | -0.00033678 | 0.12364 | 0.0017367 | neg. | 180 | 15522713.2577 | 62.2429
12.8825 | 0.99996 | -0.00033833 | 0.12392 | 0.0017447 | neg. | 180 | 15451392.8687 | 62.0998
12.9122 | 0.99996 | -0.00033989 | 0.12421 | 0.0017527 | neg. | 180 | 15380400.1671 | 61.9569
12.942 | 0.99996 | -0.00034146 | 0.12449 | 0.0017608 | neg. | 180 | 15309733.6474 | 61.8144
12.9718 | 0.99996 | -0.00034304 | 0.12478 | 0.001769 | neg. | 180 | 15239391.8108 | 61.6723
13.0017 | 0.99996 | -0.00034462 | 0.12507 | 0.0017771 | neg. | 180 | 15169373.1656 | 61.5304
13.0317 | 0.99996 | -0.00034621 | 0.12536 | 0.0017853 | neg. | 180 | 15099676.2269 | 61.3889
13.0617 | 0.99996 | -0.00034781 | 0.12564 | 0.0017936 | neg. | 180 | 15030299.5165 | 61.2477
13.0918 | 0.99996 | -0.00034941 | 0.12593 | 0.0018018 | neg. | 180 | 14961241.5632 | 61.1069
13.122 | 0.99996 | -0.00035103 | 0.12622 | 0.0018102 | neg. | 180 | 14892500.9023 | 60.9663
13.1522 | 0.99996 | -0.00035265 | 0.12652 | 0.0018185 | neg. | 180 | 14824076.076 | 60.8261
13.1826 | 0.99996 | -0.00035427 | 0.12681 | 0.0018269 | neg. | 180 | 14755965.6333 | 60.6862
13.213 | 0.99996 | -0.00035591 | 0.1271 | 0.0018353 | neg. | 180 | 14688168.1297 | 60.5466
13.2434 | 0.99996 | -0.00035755 | 0.12739 | 0.0018438 | neg. | 180 | 14620682.1272 | 60.4074
13.2739 | 0.99996 | -0.0003592 | 0.12769 | 0.0018523 | neg. | 180 | 14553506.1948 | 60.2684
13.3045 | 0.99996 | -0.00036086 | 0.12798 | 0.0018609 | neg. | 180 | 14486638.9078 | 60.1298
13.3352 | 0.99996 | -0.00036253 | 0.12828 | 0.0018695 | neg. | 180 | 14420078.848 | 59.9915
13.366 | 0.99996 | -0.0003642 | 0.12857 | 0.0018781 | neg. | 180 | 14353824.604 | 59.8536
13.3968 | 0.99996 | -0.00036588 | 0.12887 | 0.0018868 | neg. | 180 | 14287874.7705 | 59.7159
13.4276 | 0.99996 | -0.00036757 | 0.12916 | 0.0018955 | neg. | 180 | 14222227.949 | 59.5786
13.4586 | 0.99996 | -0.00036927 | 0.12946 | 0.0019042 | neg. | 180 | 14156882.7472 | 59.4415
13.4896 | 0.99996 | -0.00037097 | 0.12976 | 0.001913 | neg. | 180 | 14091837.7794 | 59.3048
13.5207 | 0.99996 | -0.00037268 | 0.13006 | 0.0019218 | neg. | 180 | 14027091.6661 | 59.1684
13.5519 | 0.99996 | -0.0003744 | 0.13036 | 0.0019307 | neg. | 180 | 13962643.0341 | 59.0323
13.5831 | 0.99996 | -0.00037613 | 0.13066 | 0.0019396 | neg. | 180 | 13898490.5167 | 58.8966
13.6144 | 0.99996 | -0.00037787 | 0.13096 | 0.0019486 | neg. | 180 | 13834632.7533 | 58.7611
13.6458 | 0.99996 | -0.00037961 | 0.13126 | 0.0019576 | neg. | 180 | 13771068.3897 | 58.626
13.6773 | 0.99996 | -0.00038136 | 0.13157 | 0.0019666 | neg. | 180 | 13707796.0778 | 58.4911
13.7088 | 0.99996 | -0.00038313 | 0.13187 | 0.0019757 | neg. | 180 | 13644814.4758 | 58.3566
13.7404 | 0.99996 | -0.00038489 | 0.13217 | 0.0019848 | neg. | 180 | 13582122.248 | 58.2224
13.7721 | 0.99996 | -0.00038667 | 0.13248 | 0.001994 | neg. | 180 | 13519718.0648 | 58.0885
13.8038 | 0.99996 | -0.00038845 | 0.13278 | 0.0020032 | neg. | 180 | 13457600.6028 | 57.9549
13.8357 | 0.99996 | -0.00039025 | 0.13309 | 0.0020124 | neg. | 180 | 13395768.5445 | 57.8216
13.8676 | 0.99995 | -0.00039205 | 0.1334 | 0.0020217 | neg. | 180 | 13334220.5788 | 57.6886
13.8995 | 0.99995 | -0.00039386 | 0.1337 | 0.002031 | neg. | 180 | 13272955.4003 | 57.5559
13.9316 | 0.99995 | -0.00039568 | 0.13401 | 0.0020404 | neg. | 180 | 13211971.7097 | 57.4235
13.9637 | 0.99995 | -0.0003975 | 0.13432 | 0.0020498 | neg. | 180 | 13151268.2138 | 57.2915
13.9959 | 0.99995 | -0.00039934 | 0.13463 | 0.0020593 | neg. | 180 | 13090843.625 | 57.1597
14.0281 | 0.99995 | -0.00040118 | 0.13494 | 0.0020688 | neg. | 180 | 13030696.6621 | 57.0282
14.0605 | 0.99995 | -0.00040303 | 0.13525 | 0.0020783 | neg. | 180 | 12970826.0493 | 56.8971
14.0929 | 0.99995 | -0.00040489 | 0.13556 | 0.0020879 | neg. | 180 | 12911230.517 | 56.7662
14.1254 | 0.99995 | -0.00040676 | 0.13588 | 0.0020976 | neg. | 180 | 12851908.8013 | 56.6357
14.1579 | 0.99995 | -0.00040864 | 0.13619 | 0.0021073 | neg. | 180 | 12792859.6441 | 56.5054
14.1906 | 0.99995 | -0.00041053 | 0.1365 | 0.002117 | neg. | 180 | 12734081.7931 | 56.3754
14.2233 | 0.99995 | -0.00041242 | 0.13682 | 0.0021268 | neg. | 180 | 12675574.0019 | 56.2458
14.2561 | 0.99995 | -0.00041432 | 0.13713 | 0.0021366 | neg. | 180 | 12617335.0295 | 56.1164
14.2889 | 0.99995 | -0.00041624 | 0.13745 | 0.0021464 | neg. | 180 | 12559363.6409 | 55.9874
14.3219 | 0.99995 | -0.00041816 | 0.13777 | 0.0021563 | neg. | 180 | 12501658.6067 | 55.8586
14.3549 | 0.99995 | -0.00042009 | 0.13808 | 0.0021663 | neg. | 180 | 12444218.703 | 55.7301
14.388 | 0.99995 | -0.00042203 | 0.1384 | 0.0021763 | neg. | 180 | 12387042.7116 | 55.6019
14.4212 | 0.99995 | -0.00042398 | 0.13872 | 0.0021863 | neg. | 180 | 12330129.4201 | 55.4741
14.4544 | 0.99995 | -0.00042593 | 0.13904 | 0.0021964 | neg. | 180 | 12273477.6214 | 55.3465
14.4877 | 0.99995 | -0.0004279 | 0.13936 | 0.0022066 | neg. | 180 | 12217086.1141 | 55.2192
14.5211 | 0.99995 | -0.00042987 | 0.13968 | 0.0022168 | neg. | 180 | 12160953.7022 | 55.0922
14.5546 | 0.99995 | -0.00043186 | 0.14001 | 0.002227 | neg. | 180 | 12105079.1954 | 54.9655
14.5881 | 0.99995 | -0.00043385 | 0.14033 | 0.0022373 | neg. | 180 | 12049461.4085 | 54.8391
14.6218 | 0.99995 | -0.00043585 | 0.14065 | 0.0022476 | neg. | 180 | 11994099.1622 | 54.7129
14.6555 | 0.99995 | -0.00043787 | 0.14098 | 0.002258 | neg. | 180 | 11938991.2823 | 54.5871
14.6893 | 0.99995 | -0.00043989 | 0.1413 | 0.0022684 | neg. | 180 | 11884136.6002 | 54.4615
14.7231 | 0.99995 | -0.00044192 | 0.14163 | 0.0022789 | neg. | 180 | 11829533.9523 | 54.3363
14.7571 | 0.99995 | -0.00044396 | 0.14195 | 0.0022894 | neg. | 180 | 11775182.1809 | 54.2113
14.7911 | 0.99995 | -0.00044601 | 0.14228 | 0.0022999 | neg. | 180 | 11721080.1332 | 54.0866
14.8252 | 0.99995 | -0.00044807 | 0.14261 | 0.0023106 | neg. | 180 | 11667226.6618 | 53.9622
14.8594 | 0.99995 | -0.00045013 | 0.14294 | 0.0023212 | neg. | 180 | 11613620.6246 | 53.8381
14.8936 | 0.99995 | -0.00045221 | 0.14327 | 0.0023319 | neg. | 180 | 11560260.8848 | 53.7143
14.9279 | 0.99995 | -0.0004543 | 0.1436 | 0.0023427 | neg. | 180 | 11507146.3107 | 53.5908
14.9624 | 0.99995 | -0.0004564 | 0.14393 | 0.0023535 | neg. | 180 | 11454275.7759 | 53.4675
14.9968 | 0.99995 | -0.0004585 | 0.14426 | 0.0023644 | neg. | 180 | 11401648.1592 | 53.3445
15.0314 | 0.99995 | -0.00046062 | 0.14459 | 0.0023753 | neg. | 180 | 11349262.3444 | 53.2219
15.0661 | 0.99995 | -0.00046274 | 0.14493 | 0.0023863 | neg. | 180 | 11297117.2206 | 53.0994
15.1008 | 0.99995 | -0.00046488 | 0.14526 | 0.0023973 | neg. | 180 | 11245211.6818 | 52.9773
15.1356 | 0.99995 | -0.00046703 | 0.14559 | 0.0024083 | neg. | 180 | 11193544.6273 | 52.8555
15.1705 | 0.99995 | -0.00046918 | 0.14593 | 0.0024195 | neg. | 180 | 11142114.9614 | 52.7339
15.2055 | 0.99995 | -0.00047135 | 0.14627 | 0.0024306 | neg. | 180 | 11090921.5934 | 52.6126
15.2405 | 0.99995 | -0.00047352 | 0.1466 | 0.0024418 | neg. | 180 | 11039963.4374 | 52.4916
15.2757 | 0.99995 | -0.00047571 | 0.14694 | 0.0024531 | neg. | 180 | 10989239.413 | 52.3709
15.3109 | 0.99994 | -0.00047791 | 0.14728 | 0.0024644 | neg. | 180 | 10938748.4443 | 52.2504
15.3462 | 0.99994 | -0.00048011 | 0.14762 | 0.0024758 | neg. | 180 | 10888489.4605 | 52.1303
15.3815 | 0.99994 | -0.00048233 | 0.14796 | 0.0024872 | neg. | 180 | 10838461.3957 | 52.0104
15.417 | 0.99994 | -0.00048455 | 0.1483 | 0.0024987 | neg. | 180 | 10788663.1891 | 51.8908
15.4525 | 0.99994 | -0.00048679 | 0.14864 | 0.0025103 | neg. | 180 | 10739093.7844 | 51.7714
15.4882 | 0.99994 | -0.00048904 | 0.14899 | 0.0025218 | neg. | 180 | 10689752.1304 | 51.6523
15.5239 | 0.99994 | -0.00049129 | 0.14933 | 0.0025335 | neg. | 180 | 10640637.1808 | 51.5335
15.5597 | 0.99994 | -0.00049356 | 0.14967 | 0.0025452 | neg. | 180 | 10591747.8938 | 51.415
15.5955 | 0.99994 | -0.00049584 | 0.15002 | 0.0025569 | neg. | 180 | 10543083.2327 | 51.2968
15.6315 | 0.99994 | -0.00049813 | 0.15036 | 0.0025687 | neg. | 180 | 10494642.1654 | 51.1788
15.6675 | 0.99994 | -0.00050043 | 0.15071 | 0.0025806 | neg. | 180 | 10446423.6646 | 51.0611
15.7036 | 0.99994 | -0.00050274 | 0.15106 | 0.0025925 | neg. | 180 | 10398426.7077 | 50.9436
15.7398 | 0.99994 | -0.00050506 | 0.15141 | 0.0026045 | neg. | 180 | 10350650.2768 | 50.8265
15.7761 | 0.99994 | -0.00050739 | 0.15176 | 0.0026165 | neg. | 180 | 10303093.3586 | 50.7096
15.8125 | 0.99994 | -0.00050973 | 0.15211 | 0.0026286 | neg. | 180 | 10255754.9447 | 50.5929
15.8489 | 0.99994 | -0.00051208 | 0.15246 | 0.0026407 | neg. | 180 | 10208634.0309 | 50.4766
15.8855 | 0.99994 | -0.00051445 | 0.15281 | 0.0026529 | neg. | 180 | 10161729.6182 | 50.3605
15.9221 | 0.99994 | -0.00051682 | 0.15316 | 0.0026651 | neg. | 180 | 10115040.7116 | 50.2447
15.9588 | 0.99994 | -0.00051921 | 0.15351 | 0.0026774 | neg. | 180 | 10068566.321 | 50.1291
15.9956 | 0.99994 | -0.00052161 | 0.15387 | 0.0026898 | neg. | 180 | 10022305.4609 | 50.0138
16.0325 | 0.99994 | -0.00052401 | 0.15422 | 0.0027022 | neg. | 180 | 9976257.1502 | 49.8988
16.0694 | 0.99994 | -0.00052643 | 0.15458 | 0.0027147 | neg. | 180 | 9930420.4122 | 49.784
16.1065 | 0.99994 | -0.00052886 | 0.15493 | 0.0027272 | neg. | 180 | 9884794.2748 | 49.6695
16.1436 | 0.99994 | -0.0005313 | 0.15529 | 0.0027398 | neg. | 180 | 9839377.7706 | 49.5553
16.1808 | 0.99994 | -0.00053376 | 0.15565 | 0.0027524 | neg. | 180 | 9794169.9362 | 49.4413
16.2181 | 0.99994 | -0.00053622 | 0.15601 | 0.0027651 | neg. | 180 | 9749169.813 | 49.3276
16.2555 | 0.99994 | -0.00053869 | 0.15637 | 0.0027779 | neg. | 180 | 9704376.4465 | 49.2141
16.293 | 0.99994 | -0.00054118 | 0.15673 | 0.0027907 | neg. | 180 | 9659788.8869 | 49.101
16.3305 | 0.99994 | -0.00054368 | 0.15709 | 0.0028036 | neg. | 180 | 9615406.1885 | 48.988
16.3682 | 0.99994 | -0.00054619 | 0.15745 | 0.0028166 | neg. | 180 | 9571227.41 | 48.8754
16.4059 | 0.99994 | -0.00054871 | 0.15781 | 0.0028296 | neg. | 180 | 9527251.6146 | 48.763
16.4437 | 0.99994 | -0.00055124 | 0.15818 | 0.0028426 | neg. | 180 | 9483477.8697 | 48.6508
16.4816 | 0.99994 | -0.00055379 | 0.15854 | 0.0028557 | neg. | 180 | 9439905.2468 | 48.5389
16.5196 | 0.99994 | -0.00055634 | 0.15891 | 0.0028689 | neg. | 180 | 9396532.822 | 48.4273
16.5577 | 0.99994 | -0.00055891 | 0.15927 | 0.0028822 | neg. | 180 | 9353359.6753 | 48.3159
16.5959 | 0.99994 | -0.00056149 | 0.15964 | 0.0028955 | neg. | 180 | 9310384.8912 | 48.2048
16.6341 | 0.99994 | -0.00056408 | 0.16001 | 0.0029088 | neg. | 180 | 9267607.5584 | 48.0939
16.6725 | 0.99993 | -0.00056669 | 0.16038 | 0.0029223 | neg. | 180 | 9225026.7695 | 47.9833
16.7109 | 0.99993 | -0.0005693 | 0.16075 | 0.0029357 | neg. | 180 | 9182641.6216 | 47.8729
16.7494 | 0.99993 | -0.00057193 | 0.16112 | 0.0029493 | neg. | 180 | 9140451.2157 | 47.7628
16.788 | 0.99993 | -0.00057457 | 0.16149 | 0.0029629 | neg. | 180 | 9098454.6571 | 47.653
16.8267 | 0.99993 | -0.00057722 | 0.16186 | 0.0029766 | neg. | 180 | 9056651.0553 | 47.5434
16.8655 | 0.99993 | -0.00057989 | 0.16223 | 0.0029903 | neg. | 180 | 9015039.5235 | 47.434
16.9044 | 0.99993 | -0.00058256 | 0.16261 | 0.0030041 | neg. | 180 | 8973619.1793 | 47.3249
16.9434 | 0.99993 | -0.00058525 | 0.16298 | 0.003018 | neg. | 180 | 8932389.1443 | 47.2161
16.9824 | 0.99993 | -0.00058795 | 0.16336 | 0.0030319 | neg. | 180 | 8891348.5441 | 47.1075
17.0216 | 0.99993 | -0.00059067 | 0.16374 | 0.0030459 | neg. | 180 | 8850496.5084 | 46.9991
17.0608 | 0.99993 | -0.00059339 | 0.16411 | 0.00306 | neg. | 180 | 8809832.1707 | 46.8911
17.1002 | 0.99993 | -0.00059613 | 0.16449 | 0.0030741 | neg. | 180 | 8769354.6687 | 46.7832
17.1396 | 0.99993 | -0.00059888 | 0.16487 | 0.0030883 | neg. | 180 | 8729063.1439 | 46.6756
17.1791 | 0.99993 | -0.00060165 | 0.16525 | 0.0031025 | neg. | 180 | 8688956.7418 | 46.5683
17.2187 | 0.99993 | -0.00060443 | 0.16563 | 0.0031169 | neg. | 180 | 8649034.6119 | 46.4612
17.2584 | 0.99993 | -0.00060722 | 0.16601 | 0.0031313 | neg. | 180 | 8609295.9076 | 46.3543
17.2982 | 0.99993 | -0.00061002 | 0.1664 | 0.0031457 | neg. | 180 | 8569739.786 | 46.2477
17.338 | 0.99993 | -0.00061283 | 0.16678 | 0.0031602 | neg. | 180 | 8530365.4083 | 46.1413
17.378 | 0.99993 | -0.00061566 | 0.16716 | 0.0031748 | neg. | 180 | 8491171.9394 | 46.0352
17.4181 | 0.99993 | -0.0006185 | 0.16755 | 0.0031895 | neg. | 180 | 8452158.5481 | 45.9293
17.4582 | 0.99993 | -0.00062136 | 0.16794 | 0.0032042 | neg. | 180 | 8413324.4071 | 45.8237
17.4985 | 0.99993 | -0.00062423 | 0.16832 | 0.003219 | neg. | 180 | 8374668.6928 | 45.7183
17.5388 | 0.99993 | -0.00062711 | 0.16871 | 0.0032338 | neg. | 180 | 8336190.5853 | 45.6131
17.5792 | 0.99993 | -0.00063 | 0.1691 | 0.0032488 | neg. | 180 | 8297889.2687 | 45.5082
17.6198 | 0.99993 | -0.00063291 | 0.16949 | 0.0032638 | neg. | 180 | 8259763.9307 | 45.4036
17.6604 | 0.99993 | -0.00063583 | 0.16988 | 0.0032788 | neg. | 180 | 8221813.7626 | 45.2991
17.7011 | 0.99993 | -0.00063877 | 0.17027 | 0.003294 | neg. | 180 | 8184037.9598 | 45.195
17.7419 | 0.99993 | -0.00064172 | 0.17066 | 0.0033092 | neg. | 180 | 8146435.721 | 45.091
17.7828 | 0.99993 | -0.00064468 | 0.17106 | 0.0033244 | neg. | 180 | 8109006.2487 | 44.9873
17.8238 | 0.99993 | -0.00064765 | 0.17145 | 0.0033398 | neg. | 180 | 8071748.7493 | 44.8838
17.8649 | 0.99993 | -0.00065064 | 0.17185 | 0.0033552 | neg. | 180 | 8034662.4326 | 44.7806
17.9061 | 0.99992 | -0.00065365 | 0.17224 | 0.0033707 | neg. | 180 | 7997746.512 | 44.6776
17.9473 | 0.99992 | -0.00065666 | 0.17264 | 0.0033862 | neg. | 180 | 7961000.2046 | 44.5749
17.9887 | 0.99992 | -0.0006597 | 0.17304 | 0.0034019 | neg. | 180 | 7924422.7312 | 44.4723
18.0302 | 0.99992 | -0.00066274 | 0.17344 | 0.0034176 | neg. | 180 | 7888013.3161 | 44.3701
18.0717 | 0.99992 | -0.0006658 | 0.17384 | 0.0034333 | neg. | 180 | 7851771.1869 | 44.268
18.1134 | 0.99992 | -0.00066887 | 0.17424 | 0.0034492 | neg. | 180 | 7815695.5753 | 44.1662
18.1552 | 0.99992 | -0.00067196 | 0.17464 | 0.0034651 | neg. | 180 | 7779785.716 | 44.0646
18.197 | 0.99992 | -0.00067506 | 0.17504 | 0.0034811 | neg. | 180 | 7744040.8476 | 43.9633
18.239 | 0.99992 | -0.00067818 | 0.17545 | 0.0034972 | neg. | 180 | 7708460.2118 | 43.8622
18.281 | 0.99992 | -0.00068131 | 0.17585 | 0.0035133 | neg. | 180 | 7673043.0543 | 43.7613
18.3231 | 0.99992 | -0.00068445 | 0.17626 | 0.0035295 | neg. | 180 | 7637788.6238 | 43.6606
18.3654 | 0.99992 | -0.00068761 | 0.17666 | 0.0035458 | neg. | 180 | 7602696.1728 | 43.5602
18.4077 | 0.99992 | -0.00069079 | 0.17707 | 0.0035622 | neg. | 180 | 7567764.9568 | 43.46
18.4502 | 0.99992 | -0.00069398 | 0.17748 | 0.0035786 | neg. | 180 | 7532994.2353 | 43.3601
18.4927 | 0.99992 | -0.00069718 | 0.17789 | 0.0035952 | neg. | 180 | 7498383.2707 | 43.2603
18.5353 | 0.99992 | -0.0007004 | 0.1783 | 0.0036118 | neg. | 180 | 7463931.329 | 43.1608
18.578 | 0.99992 | -0.00070363 | 0.17871 | 0.0036284 | neg. | 180 | 7429637.6796 | 43.0616
18.6209 | 0.99992 | -0.00070688 | 0.17912 | 0.0036452 | neg. | 180 | 7395501.5953 | 42.9625
18.6638 | 0.99992 | -0.00071014 | 0.17953 | 0.003662 | neg. | 180 | 7361522.352 | 42.8637
18.7068 | 0.99992 | -0.00071342 | 0.17995 | 0.0036789 | neg. | 180 | 7327699.2291 | 42.7651
18.7499 | 0.99992 | -0.00071671 | 0.18036 | 0.0036959 | neg. | 180 | 7294031.5094 | 42.6668
18.7932 | 0.99992 | -0.00072002 | 0.18078 | 0.0037129 | neg. | 180 | 7260518.4788 | 42.5687
18.8365 | 0.99992 | -0.00072334 | 0.18119 | 0.0037301 | neg. | 180 | 7227159.4265 | 42.4708
18.8799 | 0.99992 | -0.00072668 | 0.18161 | 0.0037473 | neg. | 180 | 7193953.6452 | 42.3731
18.9234 | 0.99992 | -0.00073004 | 0.18203 | 0.0037646 | neg. | 180 | 7160900.4306 | 42.2756
18.9671 | 0.99992 | -0.00073341 | 0.18245 | 0.003782 | neg. | 180 | 7127999.0818 | 42.1784
19.0108 | 0.99992 | -0.00073679 | 0.18287 | 0.0037994 | neg. | 180 | 7095248.9009 | 42.0814
19.0546 | 0.99991 | -0.00074019 | 0.18329 | 0.003817 | neg. | 180 | 7062649.1934 | 41.9846
19.0985 | 0.99991 | -0.00074361 | 0.18371 | 0.0038346 | neg. | 180 | 7030199.268 | 41.888
19.1426 | 0.99991 | -0.00074704 | 0.18414 | 0.0038523 | neg. | 180 | 6997898.4364 | 41.7917
19.1867 | 0.99991 | -0.00075049 | 0.18456 | 0.0038701 | neg. | 180 | 6965746.0136 | 41.6956
19.2309 | 0.99991 | -0.00075395 | 0.18499 | 0.0038879 | neg. | 180 | 6933741.3179 | 41.5997
19.2752 | 0.99991 | -0.00075743 | 0.18541 | 0.0039059 | neg. | 180 | 6901883.6703 | 41.504
19.3197 | 0.99991 | -0.00076093 | 0.18584 | 0.0039239 | neg. | 180 | 6870172.3954 | 41.4085
19.3642 | 0.99991 | -0.00076444 | 0.18627 | 0.003942 | neg. | 180 | 6838606.8205 | 41.3133
19.4089 | 0.99991 | -0.00076797 | 0.1867 | 0.0039602 | neg. | 180 | 6807186.2763 | 41.2183
19.4536 | 0.99991 | -0.00077152 | 0.18713 | 0.0039785 | neg. | 180 | 6775910.0963 | 41.1235
19.4984 | 0.99991 | -0.00077508 | 0.18756 | 0.0039969 | neg. | 180 | 6744777.6174 | 41.0289
19.5434 | 0.99991 | -0.00077865 | 0.18799 | 0.0040153 | neg. | 180 | 6713788.1791 | 40.9345
19.5884 | 0.99991 | -0.00078225 | 0.18843 | 0.0040338 | neg. | 180 | 6682941.1245 | 40.8404
19.6336 | 0.99991 | -0.00078586 | 0.18886 | 0.0040525 | neg. | 180 | 6652235.7991 | 40.7465
19.6789 | 0.99991 | -0.00078949 | 0.1893 | 0.0040712 | neg. | 180 | 6621671.552 | 40.6528
19.7242 | 0.99991 | -0.00079313 | 0.18973 | 0.00409 | neg. | 180 | 6591247.7347 | 40.5593
19.7697 | 0.99991 | -0.00079679 | 0.19017 | 0.0041088 | neg. | 180 | 6560963.7023 | 40.466
19.8153 | 0.99991 | -0.00080047 | 0.19061 | 0.0041278 | neg. | 180 | 6530818.8123 | 40.3729
19.8609 | 0.99991 | -0.00080416 | 0.19105 | 0.0041468 | neg. | 180 | 6500812.4255 | 40.28
19.9067 | 0.99991 | -0.00080788 | 0.19149 | 0.004166 | neg. | 180 | 6470943.9055 | 40.1874
19.9526 | 0.99991 | -0.00081161 | 0.19193 | 0.0041852 | neg. | 180 | 6441212.6189 | 40.095
19.9986 | 0.99991 | -0.00081535 | 0.19237 | 0.0042045 | neg. | 180 | 6411617.9352 | 40.0028
20.0447 | 0.99991 | -0.00081912 | 0.19282 | 0.0042239 | neg. | 180 | 6382159.2267 | 39.9108
20.0909 | 0.99991 | -0.0008229 | 0.19326 | 0.0042434 | neg. | 180 | 6352835.8686 | 39.819
20.1372 | 0.9999 | -0.00082669 | 0.19371 | 0.004263 | neg. | 180 | 6323647.2392 | 39.7274
20.1837 | 0.9999 | -0.00083051 | 0.19415 | 0.0042827 | neg. | 180 | 6294592.7193 | 39.636
20.2302 | 0.9999 | -0.00083434 | 0.1946 | 0.0043025 | neg. | 180 | 6265671.6928 | 39.5449
20.2768 | 0.9999 | -0.0008382 | 0.19505 | 0.0043223 | neg. | 180 | 6236883.5464 | 39.4539
20.3236 | 0.9999 | -0.00084206 | 0.1955 | 0.0043423 | neg. | 180 | 6208227.6695 | 39.3632
20.3704 | 0.9999 | -0.00084595 | 0.19595 | 0.0043623 | neg. | 180 | 6179703.4543 | 39.2726
20.4174 | 0.9999 | -0.00084986 | 0.1964 | 0.0043825 | neg. | 180 | 6151310.2961 | 39.1823
20.4644 | 0.9999 | -0.00085378 | 0.19685 | 0.0044027 | neg. | 180 | 6123047.5925 | 39.0922
20.5116 | 0.9999 | -0.00085772 | 0.19731 | 0.004423 | neg. | 180 | 6094914.7443 | 39.0023
20.5589 | 0.9999 | -0.00086168 | 0.19776 | 0.0044434 | neg. | 180 | 6066911.1548 | 38.9126
20.6063 | 0.9999 | -0.00086566 | 0.19822 | 0.0044639 | neg. | 180 | 6039036.23 | 38.8231
20.6538 | 0.9999 | -0.00086965 | 0.19868 | 0.0044845 | neg. | 180 | 6011289.379 | 38.7338
20.7014 | 0.9999 | -0.00087367 | 0.19913 | 0.0045052 | neg. | 180 | 5983670.0131 | 38.6447
20.7491 | 0.9999 | -0.0008777 | 0.19959 | 0.004526 | neg. | 180 | 5956177.5467 | 38.5558
20.797 | 0.9999 | -0.00088175 | 0.20005 | 0.0045469 | neg. | 180 | 5928811.3967 | 38.4671
20.8449 | 0.9999 | -0.00088582 | 0.20051 | 0.0045679 | neg. | 180 | 5901570.9827 | 38.3787
20.893 | 0.9999 | -0.00088991 | 0.20098 | 0.004589 | neg. | 180 | 5874455.7271 | 38.2904
20.9411 | 0.9999 | -0.00089402 | 0.20144 | 0.0046102 | neg. | 180 | 5847465.0547 | 38.2023
20.9894 | 0.9999 | -0.00089814 | 0.2019 | 0.0046315 | neg. | 180 | 5820598.3932 | 38.1145
21.0378 | 0.9999 | -0.00090229 | 0.20237 | 0.0046528 | neg. | 180 | 5793855.1729 | 38.0268
21.0863 | 0.9999 | -0.00090645 | 0.20284 | 0.0046743 | neg. | 180 | 5767234.8264 | 37.9394
21.1349 | 0.9999 | -0.00091064 | 0.2033 | 0.0046959 | neg. | 180 | 5740736.7893 | 37.8521
21.1836 | 0.99989 | -0.00091484 | 0.20377 | 0.0047176 | neg. | 180 | 5714360.4997 | 37.765
21.2324 | 0.99989 | -0.00091906 | 0.20424 | 0.0047393 | neg. | 180 | 5688105.3981 | 37.6782
21.2814 | 0.99989 | -0.00092331 | 0.20471 | 0.0047612 | neg. | 180 | 5661970.9277 | 37.5915
21.3304 | 0.99989 | -0.00092757 | 0.20518 | 0.0047832 | neg. | 180 | 5635956.5344 | 37.5051
21.3796 | 0.99989 | -0.00093185 | 0.20566 | 0.0048053 | neg. | 180 | 5610061.6663 | 37.4188
21.4289 | 0.99989 | -0.00093615 | 0.20613 | 0.0048275 | neg. | 180 | 5584285.7743 | 37.3328
21.4783 | 0.99989 | -0.00094047 | 0.20661 | 0.0048497 | neg. | 180 | 5558628.3117 | 37.2469
21.5278 | 0.99989 | -0.00094481 | 0.20708 | 0.0048721 | neg. | 180 | 5533088.7346 | 37.1612
21.5774 | 0.99989 | -0.00094917 | 0.20756 | 0.0048946 | neg. | 180 | 5507666.5011 | 37.0758
21.6272 | 0.99989 | -0.00095356 | 0.20804 | 0.0049172 | neg. | 180 | 5482361.0721 | 36.9905
21.677 | 0.99989 | -0.00095796 | 0.20852 | 0.0049399 | neg. | 180 | 5457171.9111 | 36.9054
21.727 | 0.99989 | -0.00096238 | 0.209 | 0.0049627 | neg. | 180 | 5432098.4837 | 36.8205
21.7771 | 0.99989 | -0.00096682 | 0.20948 | 0.0049856 | neg. | 180 | 5407140.2583 | 36.7358
21.8273 | 0.99989 | -0.00097128 | 0.20996 | 0.0050086 | neg. | 180 | 5382296.7055 | 36.6514
21.8776 | 0.99989 | -0.00097577 | 0.21045 | 0.0050317 | neg. | 180 | 5357567.2984 | 36.5671
21.928 | 0.99989 | -0.00098027 | 0.21093 | 0.005055 | neg. | 180 | 5332951.5127 | 36.483
21.9786 | 0.99989 | -0.0009848 | 0.21142 | 0.0050783 | neg. | 180 | 5308448.8262 | 36.399
22.0293 | 0.99989 | -0.00098934 | 0.21191 | 0.0051017 | neg. | 180 | 5284058.7193 | 36.3153
22.08 | 0.99989 | -0.00099391 | 0.21239 | 0.0051253 | neg. | 180 | 5259780.6748 | 36.2318
22.1309 | 0.99989 | -0.0009985 | 0.21288 | 0.0051489 | neg. | 180 | 5235614.1778 | 36.1485
22.182 | 0.99988 | -0.0010031 | 0.21338 | 0.0051727 | neg. | 180 | 5211558.7157 | 36.0653
22.2331 | 0.99988 | -0.0010077 | 0.21387 | 0.0051966 | neg. | 180 | 5187613.7785 | 35.9824
22.2844 | 0.99988 | -0.0010124 | 0.21436 | 0.0052206 | neg. | 180 | 5163778.8582 | 35.8996
22.3357 | 0.99988 | -0.0010171 | 0.21485 | 0.0052447 | neg. | 180 | 5140053.4495 | 35.8171
22.3872 | 0.99988 | -0.0010218 | 0.21535 | 0.0052689 | neg. | 180 | 5116437.0491 | 35.7347
22.4388 | 0.99988 | -0.0010265 | 0.21585 | 0.0052932 | neg. | 180 | 5092929.1562 | 35.6525
22.4905 | 0.99988 | -0.0010312 | 0.21634 | 0.0053176 | neg. | 180 | 5069529.2723 | 35.5705
22.5424 | 0.99988 | -0.001036 | 0.21684 | 0.0053422 | neg. | 180 | 5046236.901 | 35.4887
22.5944 | 0.99988 | -0.0010408 | 0.21734 | 0.0053668 | neg. | 180 | 5023051.5485 | 35.4071
22.6464 | 0.99988 | -0.0010456 | 0.21784 | 0.0053916 | neg. | 180 | 4999972.723 | 35.3256
22.6986 | 0.99988 | -0.0010504 | 0.21835 | 0.0054165 | neg. | 180 | 4976999.9351 | 35.2444
22.751 | 0.99988 | -0.0010552 | 0.21885 | 0.0054415 | neg. | 180 | 4954132.6976 | 35.1633
22.8034 | 0.99988 | -0.0010601 | 0.21935 | 0.0054666 | neg. | 180 | 4931370.5255 | 35.0825
22.856 | 0.99988 | -0.001065 | 0.21986 | 0.0054918 | neg. | 180 | 4908712.936 | 35.0018
22.9087 | 0.99988 | -0.0010699 | 0.22037 | 0.0055172 | neg. | 180 | 4886159.4487 | 34.9213
22.9615 | 0.99988 | -0.0010748 | 0.22087 | 0.0055427 | neg. | 180 | 4863709.5853 | 34.8409
23.0144 | 0.99988 | -0.0010798 | 0.22138 | 0.0055682 | neg. | 180 | 4841362.8696 | 34.7608
23.0675 | 0.99988 | -0.0010848 | 0.22189 | 0.0055939 | neg. | 180 | 4819118.8278 | 34.6809
23.1206 | 0.99987 | -0.0010898 | 0.2224 | 0.0056198 | neg. | 180 | 4796976.988 | 34.6011
23.1739 | 0.99987 | -0.0010948 | 0.22292 | 0.0056457 | neg. | 180 | 4774936.8808 | 34.5215
23.2274 | 0.99987 | -0.0010999 | 0.22343 | 0.0056718 | neg. | 180 | 4752998.0387 | 34.4421
23.2809 | 0.99987 | -0.001105 | 0.22395 | 0.0056979 | neg. | 180 | 4731159.9964 | 34.3629
23.3346 | 0.99987 | -0.0011101 | 0.22446 | 0.0057242 | neg. | 180 | 4709422.2907 | 34.2839
23.3884 | 0.99987 | -0.0011152 | 0.22498 | 0.0057507 | neg. | 180 | 4687784.4608 | 34.205
23.4423 | 0.99987 | -0.0011203 | 0.2255 | 0.0057772 | neg. | 180 | 4666246.0476 | 34.1264
23.4963 | 0.99987 | -0.0011255 | 0.22602 | 0.0058039 | neg. | 180 | 4644806.5945 | 34.0479
23.5505 | 0.99987 | -0.0011307 | 0.22654 | 0.0058307 | neg. | 180 | 4623465.6467 | 33.9696
23.6048 | 0.99987 | -0.0011359 | 0.22706 | 0.0058576 | neg. | 180 | 4602222.7517 | 33.8914
23.6592 | 0.99987 | -0.0011412 | 0.22759 | 0.0058846 | neg. | 180 | 4581077.4589 | 33.8135
23.7137 | 0.99987 | -0.0011464 | 0.22811 | 0.0059118 | neg. | 180 | 4560029.3199 | 33.7357
23.7684 | 0.99987 | -0.0011517 | 0.22864 | 0.0059391 | neg. | 180 | 4539077.8883 | 33.6581
23.8232 | 0.99987 | -0.001157 | 0.22916 | 0.0059665 | neg. | 180 | 4518222.7198 | 33.5807
23.8781 | 0.99987 | -0.0011624 | 0.22969 | 0.005994 | neg. | 180 | 4497463.3721 | 33.5035
23.9332 | 0.99987 | -0.0011677 | 0.23022 | 0.0060217 | neg. | 180 | 4476799.4049 | 33.4264
23.9883 | 0.99986 | -0.0011731 | 0.23075 | 0.0060495 | neg. | 180 | 4456230.3801 | 33.3496
24.0436 | 0.99986 | -0.0011786 | 0.23128 | 0.0060774 | neg. | 180 | 4435755.8613 | 33.2728
24.0991 | 0.99986 | -0.001184 | 0.23182 | 0.0061055 | neg. | 180 | 4415375.4144 | 33.1963
24.1546 | 0.99986 | -0.0011895 | 0.23235 | 0.0061336 | neg. | 180 | 4395088.6071 | 33.12
24.2103 | 0.99986 | -0.0011949 | 0.23289 | 0.0061619 | neg. | 180 | 4374895.0092 | 33.0438
24.2661 | 0.99986 | -0.0012005 | 0.23342 | 0.0061904 | neg. | 180 | 4354794.1925 | 32.9678
24.322 | 0.99986 | -0.001206 | 0.23396 | 0.006219 | neg. | 180 | 4334785.7307 | 32.892
24.3781 | 0.99986 | -0.0012116 | 0.2345 | 0.0062477 | neg. | 180 | 4314869.1994 | 32.8163
24.4343 | 0.99986 | -0.0012172 | 0.23504 | 0.0062765 | neg. | 180 | 4295044.1763 | 32.7409
24.4906 | 0.99986 | -0.0012228 | 0.23558 | 0.0063055 | neg. | 180 | 4275310.2408 | 32.6656
24.5471 | 0.99986 | -0.0012284 | 0.23613 | 0.0063346 | neg. | 180 | 4255666.9746 | 32.5904
24.6037 | 0.99986 | -0.0012341 | 0.23667 | 0.0063638 | neg. | 180 | 4236113.9609 | 32.5155
24.6604 | 0.99986 | -0.0012398 | 0.23722 | 0.0063932 | neg. | 180 | 4216650.7852 | 32.4407
24.7172 | 0.99986 | -0.0012455 | 0.23776 | 0.0064227 | neg. | 180 | 4197277.0347 | 32.3661
24.7742 | 0.99986 | -0.0012513 | 0.23831 | 0.0064524 | neg. | 180 | 4177992.2984 | 32.2916
24.8313 | 0.99986 | -0.001257 | 0.23886 | 0.0064821 | neg. | 180 | 4158796.1675 | 32.2174
24.8886 | 0.99985 | -0.0012628 | 0.23941 | 0.0065121 | neg. | 180 | 4139688.2348 | 32.1433
24.9459 | 0.99985 | -0.0012687 | 0.23996 | 0.0065421 | neg. | 180 | 4120668.0951 | 32.0693
25.0035 | 0.99985 | -0.0012745 | 0.24052 | 0.0065723 | neg. | 180 | 4101735.345 | 31.9956
25.0611 | 0.99985 | -0.0012804 | 0.24107 | 0.0066026 | neg. | 180 | 4082889.5829 | 31.922
25.1189 | 0.99985 | -0.0012863 | 0.24163 | 0.0066331 | neg. | 180 | 4064130.4093 | 31.8486
25.1768 | 0.99985 | -0.0012923 | 0.24218 | 0.0066637 | neg. | 180 | 4045457.4262 | 31.7753
25.2348 | 0.99985 | -0.0012982 | 0.24274 | 0.0066945 | neg. | 180 | 4026870.2377 | 31.7022
25.293 | 0.99985 | -0.0013042 | 0.2433 | 0.0067254 | neg. | 180 | 4008368.4496 | 31.6293
25.3513 | 0.99985 | -0.0013102 | 0.24386 | 0.0067564 | neg. | 180 | 3989951.6695 | 31.5566
25.4097 | 0.99985 | -0.0013163 | 0.24442 | 0.0067876 | neg. | 180 | 3971619.5068 | 31.484
25.4683 | 0.99985 | -0.0013224 | 0.24499 | 0.006819 | neg. | 180 | 3953371.5727 | 31.4116
25.527 | 0.99985 | -0.0013285 | 0.24555 | 0.0068504 | neg. | 180 | 3935207.4803 | 31.3394
25.5859 | 0.99985 | -0.0013346 | 0.24612 | 0.0068821 | neg. | 180 | 3917126.8443 | 31.2673
25.6448 | 0.99985 | -0.0013408 | 0.24669 | 0.0069138 | neg. | 180 | 3899129.2812 | 31.1954
25.704 | 0.99984 | -0.0013469 | 0.24725 | 0.0069457 | neg. | 180 | 3881214.4095 | 31.1236
25.7632 | 0.99984 | -0.0013532 | 0.24782 | 0.0069778 | neg. | 180 | 3863381.8491 | 31.052
25.8226 | 0.99984 | -0.0013594 | 0.2484 | 0.00701 | neg. | 180 | 3845631.2219 | 30.9806
25.8821 | 0.99984 | -0.0013657 | 0.24897 | 0.0070424 | neg. | 180 | 3827962.1514 | 30.9094
25.9418 | 0.99984 | -0.001372 | 0.24954 | 0.0070749 | neg. | 180 | 3810374.2629 | 30.8383
26.0016 | 0.99984 | -0.0013783 | 0.25012 | 0.0071075 | neg. | 180 | 3792867.1835 | 30.7673
26.0615 | 0.99984 | -0.0013847 | 0.25069 | 0.0071403 | neg. | 180 | 3775440.5417 | 30.6966
26.1216 | 0.99984 | -0.0013911 | 0.25127 | 0.0071733 | neg. | 180 | 3758093.9681 | 30.626
26.1818 | 0.99984 | -0.0013975 | 0.25185 | 0.0072064 | neg. | 180 | 3740827.0948 | 30.5555
26.2422 | 0.99984 | -0.0014039 | 0.25243 | 0.0072397 | neg. | 180 | 3723639.5555 | 30.4853
26.3027 | 0.99984 | -0.0014104 | 0.25301 | 0.0072731 | neg. | 180 | 3706530.9858 | 30.4152
26.3633 | 0.99984 | -0.0014169 | 0.2536 | 0.0073066 | neg. | 180 | 3689501.0229 | 30.3452
26.4241 | 0.99984 | -0.0014235 | 0.25418 | 0.0073404 | neg. | 180 | 3672549.3055 | 30.2754
26.485 | 0.99984 | -0.00143 | 0.25477 | 0.0073743 | neg. | 180 | 3655675.4742 | 30.2058
26.5461 | 0.99983 | -0.0014366 | 0.25535 | 0.0074083 | neg. | 180 | 3638879.1711 | 30.1363
26.6073 | 0.99983 | -0.0014433 | 0.25594 | 0.0074425 | neg. | 180 | 3622160.04 | 30.067
26.6686 | 0.99983 | -0.0014499 | 0.25653 | 0.0074768 | neg. | 180 | 3605517.7263 | 29.9978
26.7301 | 0.99983 | -0.0014566 | 0.25712 | 0.0075114 | neg. | 180 | 3588951.8771 | 29.9288
26.7917 | 0.99983 | -0.0014634 | 0.25772 | 0.007546 | neg. | 180 | 3572462.1411 | 29.86
26.8534 | 0.99983 | -0.0014701 | 0.25831 | 0.0075809 | neg. | 180 | 3556048.1685 | 29.7913
26.9153 | 0.99983 | -0.0014769 | 0.25891 | 0.0076158 | neg. | 180 | 3539709.6113 | 29.7228
26.9774 | 0.99983 | -0.0014837 | 0.2595 | 0.007651 | neg. | 180 | 3523446.123 | 29.6545
27.0396 | 0.99983 | -0.0014906 | 0.2601 | 0.0076863 | neg. | 180 | 3507257.3585 | 29.5863
27.1019 | 0.99983 | -0.0014974 | 0.2607 | 0.0077218 | neg. | 180 | 3491142.9747 | 29.5182
27.1644 | 0.99983 | -0.0015044 | 0.2613 | 0.0077574 | neg. | 180 | 3475102.6298 | 29.4503
27.227 | 0.99983 | -0.0015113 | 0.26191 | 0.0077932 | neg. | 180 | 3459135.9836 | 29.3826
27.2898 | 0.99983 | -0.0015183 | 0.26251 | 0.0078292 | neg. | 180 | 3443242.6974 | 29.315
27.3527 | 0.99982 | -0.0015253 | 0.26311 | 0.0078653 | neg. | 180 | 3427422.4342 | 29.2476
27.4157 | 0.99982 | -0.0015323 | 0.26372 | 0.0079017 | neg. | 180 | 3411674.8586 | 29.1803
27.4789 | 0.99982 | -0.0015394 | 0.26433 | 0.0079381 | neg. | 180 | 3395999.6365 | 29.1132
27.5423 | 0.99982 | -0.0015465 | 0.26494 | 0.0079748 | neg. | 180 | 3380396.4355 | 29.0462
27.6058 | 0.99982 | -0.0015536 | 0.26555 | 0.0080116 | neg. | 180 | 3364864.9247 | 28.9794
27.6694 | 0.99982 | -0.0015608 | 0.26616 | 0.0080486 | neg. | 180 | 3349404.7747 | 28.9128
27.7332 | 0.99982 | -0.001568 | 0.26677 | 0.0080857 | neg. | 180 | 3334015.6576 | 28.8463
27.7971 | 0.99982 | -0.0015753 | 0.26739 | 0.008123 | neg. | 180 | 3318697.2471 | 28.7799
27.8612 | 0.99982 | -0.0015825 | 0.26801 | 0.0081605 | neg. | 180 | 3303449.2183 | 28.7138
27.9254 | 0.99982 | -0.0015898 | 0.26862 | 0.0081982 | neg. | 180 | 3288271.2479 | 28.6477
27.9898 | 0.99982 | -0.0015972 | 0.26924 | 0.008236 | neg. | 180 | 3273163.0139 | 28.5818
28.0543 | 0.99982 | -0.0016045 | 0.26986 | 0.008274 | neg. | 180 | 3258124.1959 | 28.5161
28.119 | 0.99981 | -0.001612 | 0.27049 | 0.0083122 | neg. | 180 | 3243154.475 | 28.4505
28.1838 | 0.99981 | -0.0016194 | 0.27111 | 0.0083506 | neg. | 180 | 3228253.5337 | 28.3851
28.2488 | 0.99981 | -0.0016269 | 0.27173 | 0.0083892 | neg. | 180 | 3213421.056 | 28.3198
28.3139 | 0.99981 | -0.0016344 | 0.27236 | 0.0084279 | neg. | 180 | 3198656.7274 | 28.2547
28.3792 | 0.99981 | -0.0016419 | 0.27299 | 0.0084668 | neg. | 180 | 3183960.2347 | 28.1897
28.4446 | 0.99981 | -0.0016495 | 0.27362 | 0.0085059 | neg. | 180 | 3169331.2662 | 28.1248
28.5102 | 0.99981 | -0.0016571 | 0.27425 | 0.0085451 | neg. | 180 | 3154769.5118 | 28.0601
28.5759 | 0.99981 | -0.0016648 | 0.27488 | 0.0085846 | neg. | 180 | 3140274.6625 | 27.9956
28.6418 | 0.99981 | -0.0016724 | 0.27551 | 0.0086242 | neg. | 180 | 3125846.4111 | 27.9312
28.7078 | 0.99981 | -0.0016802 | 0.27615 | 0.008664 | neg. | 180 | 3111484.4514 | 27.867
28.774 | 0.99981 | -0.0016879 | 0.27679 | 0.008704 | neg. | 180 | 3097188.4789 | 27.8029
28.8403 | 0.9998 | -0.0016957 | 0.27742 | 0.0087442 | neg. | 180 | 3082958.1905 | 27.7389
28.9068 | 0.9998 | -0.0017035 | 0.27806 | 0.0087845 | neg. | 180 | 3068793.2843 | 27.6752
28.9734 | 0.9998 | -0.0017114 | 0.2787 | 0.0088251 | neg. | 180 | 3054693.4599 | 27.6115
29.0402 | 0.9998 | -0.0017193 | 0.27935 | 0.0088658 | neg. | 180 | 3040658.4183 | 27.548
29.1072 | 0.9998 | -0.0017272 | 0.27999 | 0.0089067 | neg. | 180 | 3026687.8619 | 27.4846
29.1743 | 0.9998 | -0.0017352 | 0.28064 | 0.0089478 | neg. | 180 | 3012781.4944 | 27.4214
29.2415 | 0.9998 | -0.0017432 | 0.28128 | 0.0089891 | neg. | 180 | 2998939.0208 | 27.3584
29.3089 | 0.9998 | -0.0017513 | 0.28193 | 0.0090306 | neg. | 180 | 2985160.1476 | 27.2954
29.3765 | 0.9998 | -0.0017594 | 0.28258 | 0.0090723 | neg. | 180 | 2971444.5826 | 27.2327
29.4442 | 0.9998 | -0.0017675 | 0.28323 | 0.0091142 | neg. | 180 | 2957792.0349 | 27.17
29.5121 | 0.9998 | -0.0017756 | 0.28389 | 0.0091563 | neg. | 180 | 2944202.2149 | 27.1075
29.5801 | 0.99979 | -0.0017838 | 0.28454 | 0.0091985 | neg. | 180 | 2930674.8345 | 27.0452
29.6483 | 0.99979 | -0.0017921 | 0.2852 | 0.009241 | neg. | 180 | 2917209.6068 | 26.983
29.7167 | 0.99979 | -0.0018003 | 0.28585 | 0.0092836 | neg. | 180 | 2903806.2461 | 26.9209
29.7852 | 0.99979 | -0.0018086 | 0.28651 | 0.0093265 | neg. | 180 | 2890464.4683 | 26.859
29.8538 | 0.99979 | -0.001817 | 0.28717 | 0.0093695 | neg. | 180 | 2877183.9904 | 26.7972
29.9226 | 0.99979 | -0.0018254 | 0.28784 | 0.0094128 | neg. | 180 | 2863964.5308 | 26.7356
29.9916 | 0.99979 | -0.0018338 | 0.2885 | 0.0094562 | neg. | 180 | 2850805.8091 | 26.6741
30.0608 | 0.99979 | -0.0018423 | 0.28916 | 0.0094999 | neg. | 180 | 2837707.5462 | 26.6128
30.1301 | 0.99979 | -0.0018508 | 0.28983 | 0.0095437 | neg. | 180 | 2824669.4643 | 26.5516
30.1995 | 0.99979 | -0.0018593 | 0.2905 | 0.0095878 | neg. | 180 | 2811691.287 | 26.4905
30.2691 | 0.99978 | -0.0018679 | 0.29117 | 0.009632 | neg. | 180 | 2798772.739 | 26.4296
30.3389 | 0.99978 | -0.0018765 | 0.29184 | 0.0096765 | neg. | 180 | 2785913.5463 | 26.3688
30.4089 | 0.99978 | -0.0018852 | 0.29251 | 0.0097212 | neg. | 180 | 2773113.4363 | 26.3081
30.4789 | 0.99978 | -0.0018939 | 0.29319 | 0.009766 | neg. | 180 | 2760372.1374 | 26.2476
30.5492 | 0.99978 | -0.0019026 | 0.29386 | 0.0098111 | neg. | 180 | 2747689.3795 | 26.1873
30.6196 | 0.99978 | -0.0019114 | 0.29454 | 0.0098564 | neg. | 180 | 2735064.8935 | 26.127
30.6902 | 0.99978 | -0.0019202 | 0.29522 | 0.0099019 | neg. | 180 | 2722498.4118 | 26.0669
30.761 | 0.99978 | -0.0019291 | 0.2959 | 0.0099476 | neg. | 180 | 2709989.6679 | 26.007
30.8319 | 0.99978 | -0.001938 | 0.29658 | 0.0099935 | neg. | 180 | 2697538.3964 | 25.9472
30.903 | 0.99978 | -0.001947 | 0.29727 | 0.01004 | neg. | 180 | 2685144.3333 | 25.8875
30.9742 | 0.99977 | -0.0019559 | 0.29795 | 0.010086 | neg. | 180 | 2672807.2157 | 25.828
31.0456 | 0.99977 | -0.001965 | 0.29864 | 0.010133 | neg. | 180 | 2660526.782 | 25.7686
31.1172 | 0.99977 | -0.001974 | 0.29933 | 0.010179 | neg. | 180 | 2648302.7719 | 25.7093
31.1889 | 0.99977 | -0.0019831 | 0.30002 | 0.010226 | neg. | 180 | 2636134.9259 | 25.6502
31.2608 | 0.99977 | -0.0019923 | 0.30071 | 0.010273 | neg. | 180 | 2624022.9861 | 25.5912
31.3329 | 0.99977 | -0.0020015 | 0.3014 | 0.010321 | neg. | 180 | 2611966.6956 | 25.5323
31.4051 | 0.99977 | -0.0020107 | 0.3021 | 0.010369 | neg. | 180 | 2599965.7988 | 25.4736
31.4775 | 0.99977 | -0.00202 | 0.30279 | 0.010416 | neg. | 180 | 2588020.041 | 25.415
31.55 | 0.99977 | -0.0020293 | 0.30349 | 0.010464 | neg. | 180 | 2576129.169 | 25.3565
31.6228 | 0.99977 | -0.0020387 | 0.30419 | 0.010513 | neg. | 180 | 2564292.9307 | 25.2982
31.6957 | 0.99976 | -0.0020481 | 0.30489 | 0.010561 | neg. | 180 | 2552511.0749 | 25.24
31.7687 | 0.99976 | -0.0020576 | 0.30559 | 0.01061 | neg. | 180 | 2540783.3518 | 25.182
31.842 | 0.99976 | -0.0020671 | 0.3063 | 0.010659 | neg. | 180 | 2529109.5127 | 25.1241
31.9154 | 0.99976 | -0.0020766 | 0.307 | 0.010708 | neg. | 180 | 2517489.31 | 25.0663
31.989 | 0.99976 | -0.0020862 | 0.30771 | 0.010758 | neg. | 180 | 2505922.4973 | 25.0086
32.0627 | 0.99976 | -0.0020958 | 0.30842 | 0.010807 | neg. | 180 | 2494408.8292 | 24.9511
32.1366 | 0.99976 | -0.0021055 | 0.30913 | 0.010857 | neg. | 180 | 2482948.0617 | 24.8937
32.2107 | 0.99976 | -0.0021152 | 0.30984 | 0.010907 | neg. | 180 | 2471539.9516 | 24.8365
32.2849 | 0.99976 | -0.002125 | 0.31056 | 0.010958 | neg. | 180 | 2460184.2571 | 24.7794
32.3594 | 0.99975 | -0.0021348 | 0.31127 | 0.011008 | neg. | 180 | 2448880.7372 | 24.7224
32.434 | 0.99975 | -0.0021447 | 0.31199 | 0.011059 | neg. | 180 | 2437629.1522 | 24.6655
32.5087 | 0.99975 | -0.0021545 | 0.31271 | 0.01111 | neg. | 180 | 2426429.2636 | 24.6088
32.5837 | 0.99975 | -0.0021645 | 0.31343 | 0.011161 | neg. | 180 | 2415280.8338 | 24.5522
32.6588 | 0.99975 | -0.0021745 | 0.31416 | 0.011213 | neg. | 180 | 2404183.6264 | 24.4957
32.7341 | 0.99975 | -0.0021845 | 0.31488 | 0.011265 | neg. | 180 | 2393137.406 | 24.4394
32.8095 | 0.99975 | -0.0021946 | 0.31561 | 0.011317 | neg. | 180 | 2382141.9384 | 24.3832
32.8852 | 0.99975 | -0.0022047 | 0.31633 | 0.011369 | neg. | 180 | 2371196.9904 | 24.3271
32.961 | 0.99975 | -0.0022149 | 0.31706 | 0.011421 | neg. | 180 | 2360302.3299 | 24.2711
33.037 | 0.99974 | -0.0022251 | 0.31779 | 0.011474 | neg. | 180 | 2349457.7257 | 24.2153
33.1131 | 0.99974 | -0.0022354 | 0.31853 | 0.011527 | neg. | 180 | 2338662.948 | 24.1596
33.1894 | 0.99974 | -0.0022457 | 0.31926 | 0.01158 | neg. | 180 | 2327917.7678 | 24.104
33.266 | 0.99974 | -0.0022561 | 0.32 | 0.011634 | neg. | 180 | 2317221.9573 | 24.0486
33.3426 | 0.99974 | -0.0022665 | 0.32073 | 0.011687 | neg. | 180 | 2306575.2895 | 23.9933
33.4195 | 0.99974 | -0.002277 | 0.32147 | 0.011741 | neg. | 180 | 2295977.5387 | 23.9381
33.4965 | 0.99974 | -0.0022875 | 0.32221 | 0.011796 | neg. | 180 | 2285428.4801 | 23.8831
33.5738 | 0.99974 | -0.002298 | 0.32296 | 0.01185 | neg. | 180 | 2274927.8901 | 23.8281
33.6512 | 0.99973 | -0.0023086 | 0.3237 | 0.011905 | neg. | 180 | 2264475.5459 | 23.7733
33.7287 | 0.99973 | -0.0023193 | 0.32445 | 0.01196 | neg. | 180 | 2254071.2258 | 23.7187
33.8065 | 0.99973 | -0.00233 | 0.3252 | 0.012015 | neg. | 180 | 2243714.7093 | 23.6641
33.8844 | 0.99973 | -0.0023408 | 0.32594 | 0.01207 | neg. | 180 | 2233405.7766 | 23.6097
33.9625 | 0.99973 | -0.0023516 | 0.3267 | 0.012126 | neg. | 180 | 2223144.2092 | 23.5554
34.0408 | 0.99973 | -0.0023624 | 0.32745 | 0.012182 | neg. | 180 | 2212929.7893 | 23.5012
34.1193 | 0.99973 | -0.0023733 | 0.3282 | 0.012238 | neg. | 180 | 2202762.3005 | 23.4471
34.1979 | 0.99973 | -0.0023843 | 0.32896 | 0.012295 | neg. | 180 | 2192641.5271 | 23.3932
34.2768 | 0.99972 | -0.0023953 | 0.32972 | 0.012351 | neg. | 180 | 2182567.2544 | 23.3394
34.3558 | 0.99972 | -0.0024063 | 0.33048 | 0.012408 | neg. | 180 | 2172539.2687 | 23.2857
34.435 | 0.99972 | -0.0024175 | 0.33124 | 0.012466 | neg. | 180 | 2162557.3575 | 23.2322
34.5144 | 0.99972 | -0.0024286 | 0.332 | 0.012523 | neg. | 180 | 2152621.309 | 23.1787
34.5939 | 0.99972 | -0.0024398 | 0.33277 | 0.012581 | neg. | 180 | 2142730.9125 | 23.1254
34.6737 | 0.99972 | -0.0024511 | 0.33354 | 0.012639 | neg. | 180 | 2132885.9582 | 23.0723
34.7536 | 0.99972 | -0.0024624 | 0.33431 | 0.012697 | neg. | 180 | 2123086.2374 | 23.0192
34.8337 | 0.99972 | -0.0024738 | 0.33508 | 0.012756 | neg. | 180 | 2113331.5422 | 22.9662
34.914 | 0.99971 | -0.0024852 | 0.33585 | 0.012815 | neg. | 180 | 2103621.6658 | 22.9134
34.9945 | 0.99971 | -0.0024967 | 0.33662 | 0.012874 | neg. | 180 | 2093956.4022 | 22.8607
35.0752 | 0.99971 | -0.0025082 | 0.3374 | 0.012934 | neg. | 180 | 2084335.5464 | 22.8081
35.156 | 0.99971 | -0.0025198 | 0.33818 | 0.012993 | neg. | 180 | 2074758.8945 | 22.7557
35.2371 | 0.99971 | -0.0025314 | 0.33896 | 0.013053 | neg. | 180 | 2065226.2433 | 22.7034
35.3183 | 0.99971 | -0.0025431 | 0.33974 | 0.013113 | neg. | 180 | 2055737.3906 | 22.6511
35.3997 | 0.99971 | -0.0025548 | 0.34052 | 0.013174 | neg. | 180 | 2046292.1353 | 22.599
35.4813 | 0.9997 | -0.0025666 | 0.34131 | 0.013235 | neg. | 180 | 2036890.2769 | 22.5471
35.5631 | 0.9997 | -0.0025785 | 0.34209 | 0.013296 | neg. | 180 | 2027531.6162 | 22.4952
35.6451 | 0.9997 | -0.0025904 | 0.34288 | 0.013357 | neg. | 180 | 2018215.9546 | 22.4435
35.7273 | 0.9997 | -0.0026023 | 0.34367 | 0.013419 | neg. | 180 | 2008943.0946 | 22.3919
35.8096 | 0.9997 | -0.0026143 | 0.34446 | 0.013481 | neg. | 180 | 1999712.8395 | 22.3404
35.8922 | 0.9997 | -0.0026264 | 0.34526 | 0.013543 | neg. | 180 | 1990524.9936 | 22.289
35.9749 | 0.9997 | -0.0026385 | 0.34605 | 0.013606 | neg. | 180 | 1981379.362 | 22.2377
36.0579 | 0.99969 | -0.0026507 | 0.34685 | 0.013668 | neg. | 180 | 1972275.7508 | 22.1866
36.141 | 0.99969 | -0.0026629 | 0.34765 | 0.013732 | neg. | 180 | 1963213.9668 | 22.1355
36.2243 | 0.99969 | -0.0026752 | 0.34845 | 0.013795 | neg. | 180 | 1954193.818 | 22.0846
36.3078 | 0.99969 | -0.0026876 | 0.34926 | 0.013859 | neg. | 180 | 1945215.113 | 22.0338
36.3915 | 0.99969 | -0.0027 | 0.35006 | 0.013923 | neg. | 180 | 1936277.6614 | 21.9832
36.4754 | 0.99969 | -0.0027124 | 0.35087 | 0.013987 | neg. | 180 | 1927381.2737 | 21.9326
36.5595 | 0.99969 | -0.002725 | 0.35168 | 0.014051 | neg. | 180 | 1918525.7611 | 21.8821
36.6438 | 0.99968 | -0.0027375 | 0.35249 | 0.014116 | neg. | 180 | 1909710.9359 | 21.8318
36.7282 | 0.99968 | -0.0027502 | 0.3533 | 0.014181 | neg. | 180 | 1900936.6112 | 21.7816
36.8129 | 0.99968 | -0.0027629 | 0.35411 | 0.014247 | neg. | 180 | 1892202.6008 | 21.7315
36.8978 | 0.99968 | -0.0027756 | 0.35493 | 0.014313 | neg. | 180 | 1883508.7196 | 21.6815
36.9828 | 0.99968 | -0.0027884 | 0.35575 | 0.014379 | neg. | 180 | 1874854.7831 | 21.6317
37.0681 | 0.99968 | -0.0028013 | 0.35657 | 0.014445 | neg. | 180 | 1866240.6078 | 21.5819
37.1535 | 0.99968 | -0.0028142 | 0.35739 | 0.014512 | neg. | 180 | 1857666.0111 | 21.5323
37.2392 | 0.99967 | -0.0028272 | 0.35822 | 0.014579 | neg. | 180 | 1849130.8111 | 21.4828
37.325 | 0.99967 | -0.0028403 | 0.35904 | 0.014646 | neg. | 180 | 1840634.8268 | 21.4333
37.4111 | 0.99967 | -0.0028534 | 0.35987 | 0.014714 | neg. | 180 | 1832177.8779 | 21.3841
37.4973 | 0.99967 | -0.0028666 | 0.3607 | 0.014781 | neg. | 180 | 1823759.7853 | 21.3349
37.5837 | 0.99967 | -0.0028798 | 0.36153 | 0.01485 | neg. | 180 | 1815380.3702 | 21.2858
37.6704 | 0.99967 | -0.0028931 | 0.36236 | 0.014918 | neg. | 180 | 1807039.455 | 21.2368
37.7572 | 0.99967 | -0.0029065 | 0.3632 | 0.014987 | neg. | 180 | 1798736.8629 | 21.188
37.8443 | 0.99966 | -0.0029199 | 0.36404 | 0.015056 | neg. | 180 | 1790472.4177 | 21.1393
37.9315 | 0.99966 | -0.0029333 | 0.36487 | 0.015126 | neg. | 180 | 1782245.9442 | 21.0907
38.0189 | 0.99966 | -0.0029469 | 0.36572 | 0.015196 | neg. | 180 | 1774057.2679 | 21.0421
38.1066 | 0.99966 | -0.0029605 | 0.36656 | 0.015266 | neg. | 180 | 1765906.2152 | 20.9937
38.1944 | 0.99966 | -0.0029742 | 0.3674 | 0.015336 | neg. | 180 | 1757792.6131 | 20.9455
38.2825 | 0.99966 | -0.0029879 | 0.36825 | 0.015407 | neg. | 180 | 1749716.2897 | 20.8973
38.3707 | 0.99965 | -0.0030017 | 0.3691 | 0.015478 | neg. | 180 | 1741677.0736 | 20.8492
38.4592 | 0.99965 | -0.0030155 | 0.36995 | 0.01555 | neg. | 180 | 1733674.7943 | 20.8013
38.5478 | 0.99965 | -0.0030295 | 0.3708 | 0.015621 | neg. | 180 | 1725709.2822 | 20.7534
38.6367 | 0.99965 | -0.0030434 | 0.37166 | 0.015693 | neg. | 180 | 1717780.3683 | 20.7057
38.7258 | 0.99965 | -0.0030575 | 0.37252 | 0.015766 | neg. | 180 | 1709887.8844 | 20.6581
38.815 | 0.99965 | -0.0030716 | 0.37337 | 0.015839 | neg. | 180 | 1702031.6632 | 20.6106
38.9045 | 0.99964 | -0.0030858 | 0.37423 | 0.015912 | neg. | 180 | 1694211.5381 | 20.5632
38.9942 | 0.99964 | -0.0031 | 0.3751 | 0.015985 | neg. | 180 | 1686427.3431 | 20.5159
39.0841 | 0.99964 | -0.0031143 | 0.37596 | 0.016059 | neg. | 180 | 1678678.9133 | 20.4687
39.1742 | 0.99964 | -0.0031287 | 0.37683 | 0.016133 | neg. | 180 | 1670966.0843 | 20.4216
39.2645 | 0.99964 | -0.0031431 | 0.3777 | 0.016208 | neg. | 180 | 1663288.6925 | 20.3746
39.355 | 0.99964 | -0.0031577 | 0.37857 | 0.016282 | neg. | 180 | 1655646.5752 | 20.3278
39.4457 | 0.99963 | -0.0031722 | 0.37944 | 0.016358 | neg. | 180 | 1648039.5701 | 20.281
39.5367 | 0.99963 | -0.0031869 | 0.38032 | 0.016433 | neg. | 180 | 1640467.5161 | 20.2344
39.6278 | 0.99963 | -0.0032016 | 0.38119 | 0.016509 | neg. | 180 | 1632930.2525 | 20.1878
39.7192 | 0.99963 | -0.0032164 | 0.38207 | 0.016585 | neg. | 180 | 1625427.6195 | 20.1414
39.8107 | 0.99963 | -0.0032312 | 0.38295 | 0.016662 | neg. | 180 | 1617959.458 | 20.0951
39.9025 | 0.99963 | -0.0032461 | 0.38383 | 0.016739 | neg. | 180 | 1610525.6095 | 20.0489
39.9945 | 0.99962 | -0.0032611 | 0.38472 | 0.016816 | neg. | 180 | 1603125.9165 | 20.0028
40.0867 | 0.99962 | -0.0032762 | 0.38561 | 0.016893 | neg. | 180 | 1595760.222 | 19.9568
40.1791 | 0.99962 | -0.0032913 | 0.3865 | 0.016971 | neg. | 180 | 1588428.3698 | 19.9109
40.2717 | 0.99962 | -0.0033065 | 0.38739 | 0.01705 | neg. | 180 | 1581130.2044 | 19.8651
40.3645 | 0.99962 | -0.0033217 | 0.38828 | 0.017128 | neg. | 180 | 1573865.571 | 19.8194
40.4576 | 0.99962 | -0.0033371 | 0.38917 | 0.017208 | neg. | 180 | 1566634.3155 | 19.7738
40.5509 | 0.99961 | -0.0033525 | 0.39007 | 0.017287 | neg. | 180 | 1559436.2847 | 19.7283
40.6443 | 0.99961 | -0.003368 | 0.39097 | 0.017367 | neg. | 180 | 1552271.3258 | 19.6829
40.738 | 0.99961 | -0.0033835 | 0.39187 | 0.017447 | neg. | 180 | 1545139.2869 | 19.6377
40.8319 | 0.99961 | -0.0033991 | 0.39278 | 0.017527 | neg. | 180 | 1538040.0167 | 19.5925
40.9261 | 0.99961 | -0.0034148 | 0.39368 | 0.017608 | neg. | 180 | 1530973.3647 | 19.5474
41.0204 | 0.99961 | -0.0034306 | 0.39459 | 0.01769 | neg. | 180 | 1523939.1811 | 19.5025
41.115 | 0.9996 | -0.0034464 | 0.3955 | 0.017771 | neg. | 180 | 1516937.3166 | 19.4576
41.2098 | 0.9996 | -0.0034623 | 0.39641 | 0.017853 | neg. | 180 | 1509967.6227 | 19.4129
41.3048 | 0.9996 | -0.0034783 | 0.39732 | 0.017936 | neg. | 180 | 1503029.9517 | 19.3682
41.4 | 0.9996 | -0.0034944 | 0.39824 | 0.018018 | neg. | 180 | 1496124.1563 | 19.3237
41.4954 | 0.9996 | -0.0035105 | 0.39916 | 0.018102 | neg. | 180 | 1489250.0902 | 19.2792
41.5911 | 0.99959 | -0.0035267 | 0.40008 | 0.018185 | neg. | 180 | 1482407.6076 | 19.2349
41.6869 | 0.99959 | -0.003543 | 0.401 | 0.018269 | neg. | 180 | 1475596.5633 | 19.1907
41.783 | 0.99959 | -0.0035593 | 0.40192 | 0.018353 | neg. | 180 | 1468816.813 | 19.1465
41.8794 | 0.99959 | -0.0035758 | 0.40285 | 0.018438 | neg. | 180 | 1462068.2127 | 19.1025
41.9759 | 0.99959 | -0.0035923 | 0.40378 | 0.018523 | neg. | 180 | 1455350.6195 | 19.0586
42.0727 | 0.99958 | -0.0036088 | 0.40471 | 0.018609 | neg. | 180 | 1448663.8908 | 19.0147
42.1697 | 0.99958 | -0.0036255 | 0.40564 | 0.018695 | neg. | 180 | 1442007.8848 | 18.971
42.2669 | 0.99958 | -0.0036422 | 0.40658 | 0.018781 | neg. | 180 | 1435382.4604 | 18.9274
42.3643 | 0.99958 | -0.0036591 | 0.40752 | 0.018868 | neg. | 180 | 1428787.477 | 18.8838
42.462 | 0.99958 | -0.0036759 | 0.40845 | 0.018955 | neg. | 180 | 1422222.7949 | 18.8404
42.5598 | 0.99957 | -0.0036929 | 0.4094 | 0.019042 | neg. | 180 | 1415688.2747 | 18.7971
42.658 | 0.99957 | -0.00371 | 0.41034 | 0.01913 | neg. | 180 | 1409183.7779 | 18.7538
42.7563 | 0.99957 | -0.0037271 | 0.41129 | 0.019218 | neg. | 180 | 1402709.1666 | 18.7107
42.8549 | 0.99957 | -0.0037443 | 0.41223 | 0.019307 | neg. | 180 | 1396264.3034 | 18.6677
42.9536 | 0.99957 | -0.0037616 | 0.41318 | 0.019396 | neg. | 180 | 1389849.0517 | 18.6247
43.0527 | 0.99957 | -0.0037789 | 0.41414 | 0.019486 | neg. | 180 | 1383463.2753 | 18.5819
43.1519 | 0.99956 | -0.0037964 | 0.41509 | 0.019576 | neg. | 180 | 1377106.839 | 18.5392
43.2514 | 0.99956 | -0.0038139 | 0.41605 | 0.019666 | neg. | 180 | 1370779.6078 | 18.4965
43.3511 | 0.99956 | -0.0038315 | 0.41701 | 0.019757 | neg. | 180 | 1364481.4476 | 18.454
43.451 | 0.99956 | -0.0038492 | 0.41797 | 0.019848 | neg. | 180 | 1358212.2248 | 18.4115
43.5512 | 0.99955 | -0.003867 | 0.41893 | 0.01994 | neg. | 180 | 1351971.8065 | 18.3692
43.6516 | 0.99955 | -0.0038848 | 0.4199 | 0.020032 | neg. | 180 | 1345760.0603 | 18.3269
43.7522 | 0.99955 | -0.0039028 | 0.42087 | 0.020124 | neg. | 180 | 1339576.8545 | 18.2848
43.8531 | 0.99955 | -0.0039208 | 0.42184 | 0.020217 | neg. | 180 | 1333422.0579 | 18.2427
43.9542 | 0.99955 | -0.0039389 | 0.42281 | 0.02031 | neg. | 180 | 1327295.54 | 18.2008
44.0555 | 0.99954 | -0.0039571 | 0.42378 | 0.020404 | neg. | 180 | 1321197.171 | 18.1589
44.157 | 0.99954 | -0.0039753 | 0.42476 | 0.020498 | neg. | 180 | 1315126.8214 | 18.1172
44.2588 | 0.99954 | -0.0039937 | 0.42574 | 0.020593 | neg. | 180 | 1309084.3625 | 18.0755
44.3609 | 0.99954 | -0.0040121 | 0.42672 | 0.020688 | neg. | 180 | 1303069.6662 | 18.0339
44.4631 | 0.99954 | -0.0040306 | 0.4277 | 0.020783 | neg. | 180 | 1297082.6049 | 17.9924
44.5656 | 0.99953 | -0.0040492 | 0.42869 | 0.020879 | neg. | 180 | 1291123.0517 | 17.9511
44.6684 | 0.99953 | -0.0040679 | 0.42968 | 0.020976 | neg. | 180 | 1285190.8801 | 17.9098
44.7713 | 0.99953 | -0.0040867 | 0.43067 | 0.021073 | neg. | 180 | 1279285.9644 | 17.8686
44.8745 | 0.99953 | -0.0041056 | 0.43166 | 0.02117 | neg. | 180 | 1273408.1793 | 17.8275
44.978 | 0.99953 | -0.0041245 | 0.43266 | 0.021268 | neg. | 180 | 1267557.4002 | 17.7865
45.0817 | 0.99952 | -0.0041436 | 0.43365 | 0.021366 | neg. | 180 | 1261733.503 | 17.7456
45.1856 | 0.99952 | -0.0041627 | 0.43465 | 0.021464 | neg. | 180 | 1255936.3641 | 17.7048
45.2898 | 0.99952 | -0.0041819 | 0.43566 | 0.021563 | neg. | 180 | 1250165.8607 | 17.664
45.3942 | 0.99952 | -0.0042012 | 0.43666 | 0.021663 | neg. | 180 | 1244421.8703 | 17.6234
45.4988 | 0.99951 | -0.0042206 | 0.43767 | 0.021763 | neg. | 180 | 1238704.2712 | 17.5829
45.6037 | 0.99951 | -0.0042401 | 0.43868 | 0.021863 | neg. | 180 | 1233012.942 | 17.5424
45.7088 | 0.99951 | -0.0042597 | 0.43969 | 0.021964 | neg. | 180 | 1227347.7621 | 17.5021
45.8142 | 0.99951 | -0.0042793 | 0.4407 | 0.022066 | neg. | 180 | 1221708.6114 | 17.4618
45.9198 | 0.99951 | -0.0042991 | 0.44172 | 0.022168 | neg. | 180 | 1216095.3702 | 17.4217
46.0257 | 0.9995 | -0.0043189 | 0.44274 | 0.02227 | neg. | 180 | 1210507.9195 | 17.3816
46.1318 | 0.9995 | -0.0043389 | 0.44376 | 0.022373 | neg. | 180 | 1204946.1409 | 17.3416
46.2381 | 0.9995 | -0.0043589 | 0.44478 | 0.022476 | neg. | 180 | 1199409.9162 | 17.3017
46.3447 | 0.9995 | -0.004379 | 0.4458 | 0.02258 | neg. | 180 | 1193899.1282 | 17.262
46.4515 | 0.99949 | -0.0043992 | 0.44683 | 0.022684 | neg. | 180 | 1188413.66 | 17.2223
46.5586 | 0.99949 | -0.0044195 | 0.44786 | 0.022789 | neg. | 180 | 1182953.3952 | 17.1826
46.6659 | 0.99949 | -0.0044399 | 0.44889 | 0.022894 | neg. | 180 | 1177518.2181 | 17.1431
46.7735 | 0.99949 | -0.0044604 | 0.44993 | 0.022999 | neg. | 180 | 1172108.0133 | 17.1037
46.8813 | 0.99948 | -0.004481 | 0.45097 | 0.023106 | neg. | 180 | 1166722.6662 | 17.0644
46.9894 | 0.99948 | -0.0045017 | 0.45201 | 0.023212 | neg. | 180 | 1161362.0625 | 17.0251
47.0977 | 0.99948 | -0.0045225 | 0.45305 | 0.023319 | neg. | 180 | 1156026.0885 | 16.986
47.2063 | 0.99948 | -0.0045434 | 0.45409 | 0.023427 | neg. | 180 | 1150714.6311 | 16.9469
47.3151 | 0.99947 | -0.0045643 | 0.45514 | 0.023535 | neg. | 180 | 1145427.5776 | 16.9079
47.4242 | 0.99947 | -0.0045854 | 0.45619 | 0.023644 | neg. | 180 | 1140164.8159 | 16.869
47.5335 | 0.99947 | -0.0046066 | 0.45724 | 0.023753 | neg. | 180 | 1134926.2344 | 16.8302
47.6431 | 0.99947 | -0.0046278 | 0.45829 | 0.023863 | neg. | 180 | 1129711.7221 | 16.7915
47.7529 | 0.99946 | -0.0046492 | 0.45935 | 0.023973 | neg. | 180 | 1124521.1682 | 16.7529
47.863 | 0.99946 | -0.0046707 | 0.46041 | 0.024083 | neg. | 180 | 1119354.4627 | 16.7144
47.9733 | 0.99946 | -0.0046922 | 0.46147 | 0.024195 | neg. | 180 | 1114211.4961 | 16.6759
48.0839 | 0.99946 | -0.0047139 | 0.46253 | 0.024306 | neg. | 180 | 1109092.1593 | 16.6376
48.1948 | 0.99945 | -0.0047356 | 0.4636 | 0.024418 | neg. | 180 | 1103996.3437 | 16.5993
48.3059 | 0.99945 | -0.0047575 | 0.46467 | 0.024531 | neg. | 180 | 1098923.9413 | 16.5611
48.4172 | 0.99945 | -0.0047795 | 0.46574 | 0.024644 | neg. | 180 | 1093874.8444 | 16.523
48.5289 | 0.99945 | -0.0048015 | 0.46681 | 0.024758 | neg. | 180 | 1088848.946 | 16.485
48.6407 | 0.99944 | -0.0048237 | 0.46789 | 0.024872 | neg. | 180 | 1083846.1396 | 16.4471
48.7528 | 0.99944 | -0.004846 | 0.46897 | 0.024987 | neg. | 180 | 1078866.3189 | 16.4093
48.8652 | 0.99944 | -0.0048683 | 0.47005 | 0.025103 | neg. | 180 | 1073909.3784 | 16.3716
48.9779 | 0.99944 | -0.0048908 | 0.47113 | 0.025218 | neg. | 180 | 1068975.213 | 16.3339
49.0908 | 0.99943 | -0.0049134 | 0.47222 | 0.025335 | neg. | 180 | 1064063.7181 | 16.2963
49.204 | 0.99943 | -0.0049361 | 0.47331 | 0.025452 | neg. | 180 | 1059174.7894 | 16.2589
49.3174 | 0.99943 | -0.0049588 | 0.4744 | 0.025569 | neg. | 180 | 1054308.3233 | 16.2215
49.4311 | 0.99943 | -0.0049817 | 0.47549 | 0.025687 | neg. | 180 | 1049464.2165 | 16.1842
49.545 | 0.99942 | -0.0050047 | 0.47659 | 0.025806 | neg. | 180 | 1044642.3665 | 16.1469
49.6592 | 0.99942 | -0.0050278 | 0.47769 | 0.025925 | neg. | 180 | 1039842.6708 | 16.1098
49.7737 | 0.99942 | -0.005051 | 0.47879 | 0.026045 | neg. | 180 | 1035065.0277 | 16.0727
49.8884 | 0.99942 | -0.0050744 | 0.47989 | 0.026165 | neg. | 180 | 1030309.3359 | 16.0358
50.0035 | 0.99941 | -0.0050978 | 0.481 | 0.026286 | neg. | 180 | 1025575.4945 | 15.9989
50.1187 | 0.99941 | -0.0051213 | 0.48211 | 0.026407 | neg. | 180 | 1020863.4031 | 15.9621
50.2343 | 0.99941 | -0.005145 | 0.48322 | 0.026529 | neg. | 180 | 1016172.9618 | 15.9254
50.3501 | 0.99941 | -0.0051687 | 0.48433 | 0.026651 | neg. | 180 | 1011504.0712 | 15.8888
50.4661 | 0.9994 | -0.0051926 | 0.48545 | 0.026774 | neg. | 180 | 1006856.6321 | 15.8522
50.5825 | 0.9994 | -0.0052165 | 0.48657 | 0.026898 | neg. | 180 | 1002230.5461 | 15.8158
50.6991 | 0.9994 | -0.0052406 | 0.48769 | 0.027022 | neg. | 180 | 997625.715 | 15.7794
50.8159 | 0.99939 | -0.0052648 | 0.48881 | 0.027147 | neg. | 180 | 993042.0412 | 15.7431
50.9331 | 0.99939 | -0.0052891 | 0.48994 | 0.027272 | neg. | 180 | 988479.4275 | 15.7069
51.0505 | 0.99939 | -0.0053135 | 0.49107 | 0.027398 | neg. | 180 | 983937.7771 | 15.6708
51.1682 | 0.99939 | -0.0053381 | 0.4922 | 0.027524 | neg. | 180 | 979416.9936 | 15.6347
51.2861 | 0.99938 | -0.0053627 | 0.49334 | 0.027651 | neg. | 180 | 974916.9813 | 15.5988
51.4044 | 0.99938 | -0.0053875 | 0.49447 | 0.027779 | neg. | 180 | 970437.6447 | 15.5629
51.5229 | 0.99938 | -0.0054123 | 0.49561 | 0.027907 | neg. | 180 | 965978.8887 | 15.5271
51.6416 | 0.99937 | -0.0054373 | 0.49676 | 0.028036 | neg. | 180 | 961540.6188 | 15.4914
51.7607 | 0.99937 | -0.0054624 | 0.4979 | 0.028166 | neg. | 180 | 957122.741 | 15.4557
51.88 | 0.99937 | -0.0054876 | 0.49905 | 0.028296 | neg. | 180 | 952725.1615 | 15.4202
51.9996 | 0.99937 | -0.005513 | 0.5002 | 0.028426 | neg. | 180 | 948347.787 | 15.3847
52.1195 | 0.99936 | -0.0055384 | 0.50135 | 0.028557 | neg. | 180 | 943990.5247 | 15.3493
52.2396 | 0.99936 | -0.005564 | 0.50251 | 0.028689 | neg. | 180 | 939653.2822 | 15.314
52.36 | 0.99936 | -0.0055897 | 0.50367 | 0.028822 | neg. | 180 | 935335.9675 | 15.2788
52.4807 | 0.99935 | -0.0056155 | 0.50483 | 0.028955 | neg. | 180 | 931038.4891 | 15.2437
52.6017 | 0.99935 | -0.0056414 | 0.50599 | 0.029088 | neg. | 180 | 926760.7558 | 15.2086
52.723 | 0.99935 | -0.0056674 | 0.50716 | 0.029223 | neg. | 180 | 922502.6769 | 15.1736
52.8445 | 0.99934 | -0.0056936 | 0.50833 | 0.029357 | neg. | 180 | 918264.1622 | 15.1387
52.9663 | 0.99934 | -0.0057199 | 0.5095 | 0.029493 | neg. | 180 | 914045.1216 | 15.1039
53.0884 | 0.99934 | -0.0057463 | 0.51067 | 0.029629 | neg. | 180 | 909845.4657 | 15.0692
53.2108 | 0.99934 | -0.0057728 | 0.51185 | 0.029766 | neg. | 180 | 905665.1055 | 15.0345
53.3335 | 0.99933 | -0.0057995 | 0.51303 | 0.029903 | neg. | 180 | 901503.9523 | 15
53.4564 | 0.99933 | -0.0058262 | 0.51421 | 0.030041 | neg. | 180 | 897361.9179 | 14.9655
53.5797 | 0.99933 | -0.0058531 | 0.5154 | 0.03018 | neg. | 180 | 893238.9144 | 14.931
53.7032 | 0.99932 | -0.0058801 | 0.51659 | 0.030319 | neg. | 180 | 889134.8544 | 14.8967
53.827 | 0.99932 | -0.0059073 | 0.51778 | 0.030459 | neg. | 180 | 885049.6508 | 14.8624
53.9511 | 0.99932 | -0.0059346 | 0.51897 | 0.0306 | neg. | 180 | 880983.2171 | 14.8283
54.0754 | 0.99931 | -0.005962 | 0.52017 | 0.030741 | neg. | 180 | 876935.4669 | 14.7941
54.2001 | 0.99931 | -0.0059895 | 0.52137 | 0.030883 | neg. | 180 | 872906.3144 | 14.7601
54.325 | 0.99931 | -0.0060171 | 0.52257 | 0.031025 | neg. | 180 | 868895.6742 | 14.7262
54.4503 | 0.9993 | -0.0060449 | 0.52377 | 0.031169 | neg. | 180 | 864903.4612 | 14.6923
54.5758 | 0.9993 | -0.0060728 | 0.52498 | 0.031313 | neg. | 180 | 860929.5908 | 14.6585
54.7016 | 0.9993 | -0.0061008 | 0.52619 | 0.031457 | neg. | 180 | 856973.9786 | 14.6248
54.8277 | 0.99929 | -0.006129 | 0.5274 | 0.031602 | neg. | 180 | 853036.5408 | 14.5912
54.9541 | 0.99929 | -0.0061573 | 0.52862 | 0.031748 | neg. | 180 | 849117.1939 | 14.5576
55.0808 | 0.99929 | -0.0061857 | 0.52984 | 0.031895 | neg. | 180 | 845215.8548 | 14.5241
55.2077 | 0.99928 | -0.0062143 | 0.53106 | 0.032042 | neg. | 180 | 841332.4407 | 14.4907
55.335 | 0.99928 | -0.006243 | 0.53228 | 0.03219 | neg. | 180 | 837466.8693 | 14.4574
55.4626 | 0.99928 | -0.0062718 | 0.53351 | 0.032338 | neg. | 180 | 833619.0585 | 14.4241
55.5904 | 0.99927 | -0.0063007 | 0.53474 | 0.032488 | neg. | 180 | 829788.9269 | 14.391
55.7186 | 0.99927 | -0.0063298 | 0.53597 | 0.032638 | neg. | 180 | 825976.3931 | 14.3579
55.847 | 0.99927 | -0.006359 | 0.53721 | 0.032788 | neg. | 180 | 822181.3763 | 14.3248
55.9758 | 0.99926 | -0.0063884 | 0.53845 | 0.03294 | neg. | 180 | 818403.796 | 14.2919
56.1048 | 0.99926 | -0.0064179 | 0.53969 | 0.033092 | neg. | 180 | 814643.5721 | 14.259
56.2341 | 0.99926 | -0.0064475 | 0.54093 | 0.033244 | neg. | 180 | 810900.6249 | 14.2262
56.3638 | 0.99925 | -0.0064773 | 0.54218 | 0.033398 | neg. | 180 | 807174.8749 | 14.1935
56.4937 | 0.99925 | -0.0065072 | 0.54343 | 0.033552 | neg. | 180 | 803466.2433 | 14.1609
56.6239 | 0.99925 | -0.0065372 | 0.54468 | 0.033707 | neg. | 180 | 799774.6512 | 14.1283
56.7545 | 0.99924 | -0.0065674 | 0.54594 | 0.033862 | neg. | 180 | 796100.0205 | 14.0958
56.8853 | 0.99924 | -0.0065977 | 0.5472 | 0.034019 | neg. | 180 | 792442.2731 | 14.0634
57.0164 | 0.99924 | -0.0066282 | 0.54846 | 0.034176 | neg. | 180 | 788801.3316 | 14.031
57.1479 | 0.99923 | -0.0066588 | 0.54972 | 0.034333 | neg. | 180 | 785177.1187 | 13.9988
57.2796 | 0.99923 | -0.0066895 | 0.55099 | 0.034492 | neg. | 180 | 781569.5575 | 13.9666
57.4116 | 0.99923 | -0.0067204 | 0.55226 | 0.034651 | neg. | 180 | 777978.5716 | 13.9345
57.544 | 0.99922 | -0.0067514 | 0.55353 | 0.034811 | neg. | 180 | 774404.0848 | 13.9024
57.6766 | 0.99922 | -0.0067826 | 0.55481 | 0.034972 | neg. | 180 | 770846.0212 | 13.8704
57.8096 | 0.99922 | -0.0068139 | 0.55609 | 0.035133 | neg. | 180 | 767304.3054 | 13.8385
57.9429 | 0.99921 | -0.0068454 | 0.55737 | 0.035295 | neg. | 180 | 763778.8624 | 13.8067
58.0764 | 0.99921 | -0.006877 | 0.55866 | 0.035458 | neg. | 180 | 760269.6173 | 13.7749
58.2103 | 0.9992 | -0.0069087 | 0.55994 | 0.035622 | neg. | 180 | 756776.4957 | 13.7433
58.3445 | 0.9992 | -0.0069406 | 0.56123 | 0.035786 | neg. | 180 | 753299.4235 | 13.7117
58.479 | 0.9992 | -0.0069726 | 0.56253 | 0.035952 | neg. | 180 | 749838.3271 | 13.6801
58.6138 | 0.99919 | -0.0070048 | 0.56382 | 0.036118 | neg. | 180 | 746393.1329 | 13.6487
58.7489 | 0.99919 | -0.0070372 | 0.56512 | 0.036284 | neg. | 180 | 742963.768 | 13.6173
58.8844 | 0.99919 | -0.0070696 | 0.56643 | 0.036452 | neg. | 180 | 739550.1595 | 13.5859
59.0201 | 0.99918 | -0.0071023 | 0.56773 | 0.03662 | neg. | 180 | 736152.2352 | 13.5547
59.1562 | 0.99918 | -0.0071351 | 0.56904 | 0.036789 | neg. | 180 | 732769.9229 | 13.5235
59.2925 | 0.99918 | -0.007168 | 0.57035 | 0.036959 | neg. | 180 | 729403.1509 | 13.4924
59.4292 | 0.99917 | -0.0072011 | 0.57167 | 0.037129 | neg. | 180 | 726051.8479 | 13.4614
59.5662 | 0.99917 | -0.0072343 | 0.57299 | 0.037301 | neg. | 180 | 722715.9427 | 13.4304
59.7035 | 0.99916 | -0.0072677 | 0.57431 | 0.037473 | neg. | 180 | 719395.3645 | 13.3995
59.8412 | 0.99916 | -0.0073013 | 0.57563 | 0.037646 | neg. | 180 | 716090.0431 | 13.3687
59.9791 | 0.99916 | -0.007335 | 0.57696 | 0.03782 | neg. | 180 | 712799.9082 | 13.338
60.1174 | 0.99915 | -0.0073689 | 0.57829 | 0.037994 | neg. | 180 | 709524.8901 | 13.3073
60.256 | 0.99915 | -0.0074029 | 0.57962 | 0.03817 | neg. | 180 | 706264.9193 | 13.2767
60.3949 | 0.99914 | -0.0074371 | 0.58096 | 0.038346 | neg. | 180 | 703019.9268 | 13.2462
60.5341 | 0.99914 | -0.0074714 | 0.5823 | 0.038523 | neg. | 180 | 699789.8436 | 13.2157
60.6736 | 0.99914 | -0.0075059 | 0.58364 | 0.038701 | neg. | 180 | 696574.6014 | 13.1853
60.8135 | 0.99913 | -0.0075405 | 0.58498 | 0.038879 | neg. | 180 | 693374.1318 | 13.155
60.9537 | 0.99913 | -0.0075753 | 0.58633 | 0.039059 | neg. | 180 | 690188.367 | 13.1247
61.0942 | 0.99912 | -0.0076103 | 0.58768 | 0.039239 | neg. | 180 | 687017.2395 | 13.0945
61.235 | 0.99912 | -0.0076454 | 0.58904 | 0.03942 | neg. | 180 | 683860.682 | 13.0644
61.3762 | 0.99912 | -0.0076807 | 0.5904 | 0.039602 | neg. | 180 | 680718.6276 | 13.0344
61.5177 | 0.99911 | -0.0077162 | 0.59176 | 0.039785 | neg. | 180 | 677591.0096 | 13.0044
61.6595 | 0.99911 | -0.0077518 | 0.59312 | 0.039969 | neg. | 180 | 674477.7617 | 12.9745
61.8016 | 0.9991 | -0.0077876 | 0.59449 | 0.040153 | neg. | 180 | 671378.8179 | 12.9446
61.9441 | 0.9991 | -0.0078236 | 0.59586 | 0.040338 | neg. | 180 | 668294.1124 | 12.9149
62.0869 | 0.9991 | -0.0078597 | 0.59723 | 0.040525 | neg. | 180 | 665223.5799 | 12.8852
62.23 | 0.99909 | -0.007896 | 0.59861 | 0.040712 | neg. | 180 | 662167.1552 | 12.8555
62.3735 | 0.99909 | -0.0079324 | 0.59999 | 0.0409 | neg. | 180 | 659124.7735 | 12.826
62.5173 | 0.99908 | -0.007969 | 0.60137 | 0.041088 | neg. | 180 | 656096.3702 | 12.7965
62.6614 | 0.99908 | -0.0080058 | 0.60276 | 0.041278 | neg. | 180 | 653081.8812 | 12.767
62.8058 | 0.99907 | -0.0080428 | 0.60415 | 0.041468 | neg. | 180 | 650081.2425 | 12.7377
62.9506 | 0.99907 | -0.0080799 | 0.60554 | 0.04166 | neg. | 180 | 647094.3906 | 12.7084
63.0957 | 0.99907 | -0.0081172 | 0.60694 | 0.041852 | neg. | 180 | 644121.2619 | 12.6791
63.2412 | 0.99906 | -0.0081547 | 0.60834 | 0.042045 | neg. | 180 | 641161.7935 | 12.65
63.387 | 0.99906 | -0.0081923 | 0.60974 | 0.042239 | neg. | 180 | 638215.9227 | 12.6209
63.5331 | 0.99905 | -0.0082301 | 0.61114 | 0.042434 | neg. | 180 | 635283.5869 | 12.5919
63.6796 | 0.99905 | -0.0082681 | 0.61255 | 0.04263 | neg. | 180 | 632364.7239 | 12.5629
63.8263 | 0.99904 | -0.0083063 | 0.61397 | 0.042827 | neg. | 180 | 629459.2719 | 12.534
63.9735 | 0.99904 | -0.0083447 | 0.61538 | 0.043025 | neg. | 180 | 626567.1693 | 12.5052
64.121 | 0.99904 | -0.0083832 | 0.6168 | 0.043223 | neg. | 180 | 623688.3546 | 12.4764
64.2688 | 0.99903 | -0.0084219 | 0.61822 | 0.043423 | neg. | 180 | 620822.7669 | 12.4477
64.4169 | 0.99903 | -0.0084608 | 0.61965 | 0.043623 | neg. | 180 | 617970.3454 | 12.4191
64.5654 | 0.99902 | -0.0084998 | 0.62107 | 0.043825 | neg. | 180 | 615131.0296 | 12.3905
64.7143 | 0.99902 | -0.0085391 | 0.62251 | 0.044027 | neg. | 180 | 612304.7593 | 12.362
64.8634 | 0.99901 | -0.0085785 | 0.62394 | 0.04423 | neg. | 180 | 609491.4744 | 12.3336
65.013 | 0.99901 | -0.0086181 | 0.62538 | 0.044434 | neg. | 180 | 606691.1155 | 12.3052
65.1628 | 0.999 | -0.0086579 | 0.62682 | 0.044639 | neg. | 180 | 603903.623 | 12.2769
65.3131 | 0.999 | -0.0086978 | 0.62827 | 0.044845 | neg. | 180 | 601128.9379 | 12.2487
65.4636 | 0.99899 | -0.008738 | 0.62971 | 0.045052 | neg. | 180 | 598367.0013 | 12.2205
65.6145 | 0.99899 | -0.0087783 | 0.63117 | 0.04526 | neg. | 180 | 595617.7547 | 12.1924
65.7658 | 0.99899 | -0.0088189 | 0.63262 | 0.045469 | neg. | 180 | 592881.1397 | 12.1644
65.9174 | 0.99898 | -0.0088596 | 0.63408 | 0.045679 | neg. | 180 | 590157.0983 | 12.1364
66.0693 | 0.99898 | -0.0089005 | 0.63554 | 0.04589 | neg. | 180 | 587445.5727 | 12.1085
66.2217 | 0.99897 | -0.0089416 | 0.63701 | 0.046102 | neg. | 180 | 584746.5055 | 12.0806
66.3743 | 0.99897 | -0.0089828 | 0.63848 | 0.046315 | neg. | 180 | 582059.8393 | 12.0529
66.5273 | 0.99896 | -0.0090243 | 0.63995 | 0.046528 | neg. | 180 | 579385.5173 | 12.0251
66.6807 | 0.99896 | -0.009066 | 0.64142 | 0.046743 | neg. | 180 | 576723.4826 | 11.9975
66.8344 | 0.99895 | -0.0091078 | 0.6429 | 0.046959 | neg. | 180 | 574073.6789 | 11.9699
66.9885 | 0.99895 | -0.0091499 | 0.64438 | 0.047176 | neg. | 180 | 571436.05 | 11.9424
67.1429 | 0.99894 | -0.0091921 | 0.64587 | 0.047393 | neg. | 180 | 568810.5398 | 11.9149
67.2977 | 0.99894 | -0.0092346 | 0.64736 | 0.047612 | neg. | 180 | 566197.0928 | 11.8875
67.4528 | 0.99893 | -0.0092772 | 0.64885 | 0.047832 | neg. | 180 | 563595.6534 | 11.8601
67.6083 | 0.99893 | -0.00932 | 0.65035 | 0.048053 | neg. | 180 | 561006.1666 | 11.8329
67.7642 | 0.99892 | -0.009363 | 0.65184 | 0.048275 | neg. | 180 | 558428.5774 | 11.8057
67.9204 | 0.99892 | -0.0094063 | 0.65335 | 0.048497 | neg. | 180 | 555862.8312 | 11.7785
68.0769 | 0.99891 | -0.0094497 | 0.65485 | 0.048721 | neg. | 180 | 553308.8735 | 11.7514
68.2339 | 0.99891 | -0.0094933 | 0.65636 | 0.048946 | neg. | 180 | 550766.6501 | 11.7244
68.3912 | 0.9989 | -0.0095371 | 0.65788 | 0.049172 | neg. | 180 | 548236.1072 | 11.6974
68.5488 | 0.9989 | -0.0095812 | 0.65939 | 0.049399 | neg. | 180 | 545717.1911 | 11.6705
68.7068 | 0.99889 | -0.0096254 | 0.66091 | 0.049627 | neg. | 180 | 543209.8484 | 11.6437
68.8652 | 0.99889 | -0.0096698 | 0.66244 | 0.049856 | neg. | 180 | 540714.0258 | 11.6169
69.024 | 0.99888 | -0.0097145 | 0.66396 | 0.050086 | neg. | 180 | 538229.6705 | 11.5902
69.1831 | 0.99888 | -0.0097593 | 0.66549 | 0.050317 | neg. | 180 | 535756.7298 | 11.5635
69.3426 | 0.99887 | -0.0098044 | 0.66703 | 0.05055 | neg. | 180 | 533295.1513 | 11.5369
69.5024 | 0.99887 | -0.0098497 | 0.66857 | 0.050783 | neg. | 180 | 530844.8826 | 11.5104
69.6627 | 0.99886 | -0.0098951 | 0.67011 | 0.051017 | neg. | 180 | 528405.8719 | 11.4839
69.8232 | 0.99886 | -0.0099408 | 0.67165 | 0.051253 | neg. | 180 | 525978.0675 | 11.4575
69.9842 | 0.99885 | -0.0099867 | 0.6732 | 0.051489 | neg. | 180 | 523561.4178 | 11.4312
70.1455 | 0.99885 | -0.010033 | 0.67475 | 0.051727 | neg. | 180 | 521155.8716 | 11.4049
70.3072 | 0.99884 | -0.010079 | 0.67631 | 0.051966 | neg. | 180 | 518761.3778 | 11.3786
70.4693 | 0.99883 | -0.010126 | 0.67787 | 0.052206 | neg. | 180 | 516377.8858 | 11.3525
70.6318 | 0.99883 | -0.010172 | 0.67943 | 0.052447 | neg. | 180 | 514005.3449 | 11.3264
70.7946 | 0.99882 | -0.010219 | 0.681 | 0.052689 | neg. | 180 | 511643.7049 | 11.3003
70.9578 | 0.99882 | -0.010267 | 0.68256 | 0.052932 | neg. | 180 | 509292.9156 | 11.2743
71.1214 | 0.99881 | -0.010314 | 0.68414 | 0.053176 | neg. | 180 | 506952.9272 | 11.2484
71.2853 | 0.99881 | -0.010362 | 0.68572 | 0.053422 | neg. | 180 | 504623.6901 | 11.2225
71.4496 | 0.9988 | -0.010409 | 0.6873 | 0.053668 | neg. | 180 | 502305.1549 | 11.1967
71.6143 | 0.9988 | -0.010457 | 0.68888 | 0.053916 | neg. | 180 | 499997.2723 | 11.1709
71.7794 | 0.99879 | -0.010506 | 0.69047 | 0.054165 | neg. | 180 | 497699.9935 | 11.1453
71.9449 | 0.99879 | -0.010554 | 0.69206 | 0.054415 | neg. | 180 | 495413.2698 | 11.1196
72.1107 | 0.99878 | -0.010603 | 0.69366 | 0.054666 | neg. | 180 | 493137.0525 | 11.094
72.277 | 0.99877 | -0.010652 | 0.69525 | 0.054918 | neg. | 180 | 490871.2936 | 11.0685
72.4436 | 0.99877 | -0.010701 | 0.69686 | 0.055172 | neg. | 180 | 488615.9449 | 11.0431
72.6106 | 0.99876 | -0.01075 | 0.69846 | 0.055427 | neg. | 180 | 486370.9585 | 11.0177
72.778 | 0.99876 | -0.0108 | 0.70007 | 0.055682 | neg. | 180 | 484136.287 | 10.9923
72.9458 | 0.99875 | -0.01085 | 0.70169 | 0.055939 | neg. | 180 | 481911.8828 | 10.9671
73.1139 | 0.99875 | -0.0109 | 0.70331 | 0.056198 | neg. | 180 | 479697.6988 | 10.9418
73.2825 | 0.99874 | -0.01095 | 0.70493 | 0.056457 | neg. | 180 | 477493.6881 | 10.9167
73.4514 | 0.99873 | -0.011001 | 0.70655 | 0.056718 | neg. | 180 | 475299.8039 | 10.8916
73.6207 | 0.99873 | -0.011052 | 0.70818 | 0.056979 | neg. | 180 | 473115.9996 | 10.8665
73.7904 | 0.99872 | -0.011103 | 0.70981 | 0.057242 | neg. | 180 | 470942.2291 | 10.8415
73.9605 | 0.99872 | -0.011154 | 0.71145 | 0.057507 | neg. | 180 | 468778.4461 | 10.8166
74.131 | 0.99871 | -0.011206 | 0.71309 | 0.057772 | neg. | 180 | 466624.6048 | 10.7917
74.3019 | 0.9987 | -0.011257 | 0.71473 | 0.058039 | neg. | 180 | 464480.6595 | 10.7669
74.4732 | 0.9987 | -0.011309 | 0.71638 | 0.058307 | neg. | 180 | 462346.5647 | 10.7421
74.6449 | 0.99869 | -0.011361 | 0.71803 | 0.058576 | neg. | 180 | 460222.2752 | 10.7174
74.817 | 0.99869 | -0.011414 | 0.71969 | 0.058846 | neg. | 180 | 458107.7459 | 10.6928
74.9894 | 0.99868 | -0.011467 | 0.72135 | 0.059118 | neg. | 180 | 456002.932 | 10.6682
75.1623 | 0.99867 | -0.01152 | 0.72301 | 0.059391 | neg. | 180 | 453907.7888 | 10.6436
75.3356 | 0.99867 | -0.011573 | 0.72468 | 0.059665 | neg. | 180 | 451822.272 | 10.6192
75.5092 | 0.99866 | -0.011626 | 0.72635 | 0.05994 | neg. | 180 | 449746.3372 | 10.5947
75.6833 | 0.99866 | -0.01168 | 0.72802 | 0.060217 | neg. | 180 | 447679.9405 | 10.5704
75.8578 | 0.99865 | -0.011734 | 0.7297 | 0.060495 | neg. | 180 | 445623.038 | 10.5461
76.0326 | 0.99864 | -0.011788 | 0.73138 | 0.060774 | neg. | 180 | 443575.5861 | 10.5218
76.2079 | 0.99864 | -0.011842 | 0.73307 | 0.061055 | neg. | 180 | 441537.5414 | 10.4976
76.3836 | 0.99863 | -0.011897 | 0.73476 | 0.061336 | neg. | 180 | 439508.8607 | 10.4735
76.5597 | 0.99862 | -0.011952 | 0.73645 | 0.061619 | neg. | 180 | 437489.5009 | 10.4494
76.7361 | 0.99862 | -0.012007 | 0.73815 | 0.061904 | neg. | 180 | 435479.4193 | 10.4253
76.913 | 0.99861 | -0.012063 | 0.73985 | 0.06219 | neg. | 180 | 433478.5731 | 10.4014
77.0903 | 0.99861 | -0.012118 | 0.74156 | 0.062477 | neg. | 180 | 431486.9199 | 10.3774
77.2681 | 0.9986 | -0.012174 | 0.74327 | 0.062765 | neg. | 180 | 429504.4176 | 10.3536
77.4462 | 0.99859 | -0.01223 | 0.74498 | 0.063055 | neg. | 180 | 427531.0241 | 10.3298
77.6247 | 0.99859 | -0.012287 | 0.7467 | 0.063346 | neg. | 180 | 425566.6975 | 10.306
77.8037 | 0.99858 | -0.012344 | 0.74842 | 0.063638 | neg. | 180 | 423611.3961 | 10.2823
77.983 | 0.99857 | -0.012401 | 0.75014 | 0.063932 | neg. | 180 | 421665.0785 | 10.2586
78.1628 | 0.99857 | -0.012458 | 0.75187 | 0.064227 | neg. | 180 | 419727.7035 | 10.2351
78.343 | 0.99856 | -0.012515 | 0.75361 | 0.064524 | neg. | 180 | 417799.2298 | 10.2115
78.5236 | 0.99855 | -0.012573 | 0.75534 | 0.064821 | neg. | 180 | 415879.6168 | 10.188
78.7046 | 0.99855 | -0.012631 | 0.75708 | 0.065121 | neg. | 180 | 413968.8235 | 10.1646
78.886 | 0.99854 | -0.01269 | 0.75883 | 0.065421 | neg. | 180 | 412066.8095 | 10.1412
79.0679 | 0.99853 | -0.012748 | 0.76058 | 0.065723 | neg. | 180 | 410173.5345 | 10.1179
79.2501 | 0.99853 | -0.012807 | 0.76233 | 0.066026 | neg. | 180 | 408288.9583 | 10.0946
79.4328 | 0.99852 | -0.012866 | 0.76409 | 0.066331 | neg. | 180 | 406413.0409 | 10.0714
79.6159 | 0.99851 | -0.012925 | 0.76585 | 0.066637 | neg. | 180 | 404545.7426 | 10.0482
79.7995 | 0.99851 | -0.012985 | 0.76762 | 0.066945 | neg. | 180 | 402687.0238 | 10.0251
79.9834 | 0.9985 | -0.013045 | 0.76939 | 0.067254 | neg. | 180 | 400836.845 | 10.0021
80.1678 | 0.99849 | -0.013105 | 0.77116 | 0.067564 | neg. | 180 | 398995.1669 | 9.9791
80.3526 | 0.99849 | -0.013166 | 0.77294 | 0.067876 | neg. | 180 | 397161.9507 | 9.9561
80.5378 | 0.99848 | -0.013227 | 0.77472 | 0.06819 | neg. | 180 | 395337.1573 | 9.9332
80.7235 | 0.99847 | -0.013288 | 0.7765 | 0.068504 | neg. | 180 | 393520.748 | 9.9104
80.9096 | 0.99846 | -0.013349 | 0.77829 | 0.068821 | neg. | 180 | 391712.6844 | 9.8876
81.0961 | 0.99846 | -0.013411 | 0.78009 | 0.069138 | neg. | 180 | 389912.9281 | 9.8648
81.2831 | 0.99845 | -0.013473 | 0.78189 | 0.069457 | neg. | 180 | 388121.4409 | 9.8422
81.4704 | 0.99844 | -0.013535 | 0.78369 | 0.069778 | neg. | 180 | 386338.1849 | 9.8195
81.6582 | 0.99844 | -0.013597 | 0.7855 | 0.0701 | neg. | 180 | 384563.1222 | 9.7969
81.8465 | 0.99843 | -0.01366 | 0.78731 | 0.070424 | neg. | 180 | 382796.2151 | 9.7744
82.0352 | 0.99842 | -0.013723 | 0.78912 | 0.070749 | neg. | 180 | 381037.4263 | 9.7519
82.2243 | 0.99841 | -0.013786 | 0.79094 | 0.071075 | neg. | 180 | 379286.7183 | 9.7295
82.4138 | 0.99841 | -0.01385 | 0.79276 | 0.071403 | neg. | 180 | 377544.0542 | 9.7071
82.6038 | 0.9984 | -0.013914 | 0.79459 | 0.071733 | neg. | 180 | 375809.3968 | 9.6848
82.7942 | 0.99839 | -0.013978 | 0.79642 | 0.072064 | neg. | 180 | 374082.7095 | 9.6625
82.9851 | 0.99838 | -0.014043 | 0.79826 | 0.072397 | neg. | 180 | 372363.9556 | 9.6403
83.1764 | 0.99838 | -0.014108 | 0.8001 | 0.072731 | neg. | 180 | 370653.0986 | 9.6181
83.3681 | 0.99837 | -0.014173 | 0.80194 | 0.073066 | neg. | 180 | 368950.1023 | 9.596
83.5603 | 0.99836 | -0.014238 | 0.80379 | 0.073404 | neg. | 180 | 367254.9305 | 9.5739
83.7529 | 0.99835 | -0.014304 | 0.80565 | 0.073743 | neg. | 180 | 365567.5474 | 9.5519
83.946 | 0.99835 | -0.01437 | 0.8075 | 0.074083 | neg. | 180 | 363887.9171 | 9.5299
84.1395 | 0.99834 | -0.014436 | 0.80936 | 0.074425 | neg. | 180 | 362216.004 | 9.508
84.3335 | 0.99833 | -0.014503 | 0.81123 | 0.074768 | neg. | 180 | 360551.7726 | 9.4861
84.5279 | 0.99832 | -0.01457 | 0.8131 | 0.075114 | neg. | 180 | 358895.1877 | 9.4643
84.7227 | 0.99832 | -0.014637 | 0.81497 | 0.07546 | neg. | 180 | 357246.2141 | 9.4426
84.918 | 0.99831 | -0.014705 | 0.81685 | 0.075809 | neg. | 180 | 355604.8169 | 9.4208
85.1138 | 0.9983 | -0.014773 | 0.81874 | 0.076158 | neg. | 180 | 353970.9611 | 9.3992
85.31 | 0.99829 | -0.014841 | 0.82062 | 0.07651 | neg. | 180 | 352344.6123 | 9.3776
85.5067 | 0.99828 | -0.01491 | 0.82252 | 0.076863 | neg. | 180 | 350725.7359 | 9.356
85.7038 | 0.99828 | -0.014978 | 0.82441 | 0.077218 | neg. | 180 | 349114.2975 | 9.3345
85.9014 | 0.99827 | -0.015047 | 0.82631 | 0.077574 | neg. | 180 | 347510.263 | 9.313
86.0994 | 0.99826 | -0.015117 | 0.82822 | 0.077932 | neg. | 180 | 345913.5984 | 9.2916
86.2979 | 0.99825 | -0.015187 | 0.83013 | 0.078292 | neg. | 180 | 344324.2697 | 9.2702
86.4968 | 0.99825 | -0.015257 | 0.83204 | 0.078653 | neg. | 180 | 342742.2434 | 9.2489
86.6962 | 0.99824 | -0.015327 | 0.83396 | 0.079017 | neg. | 180 | 341167.4859 | 9.2276
86.896 | 0.99823 | -0.015398 | 0.83588 | 0.079381 | neg. | 180 | 339599.9636 | 9.2064
87.0964 | 0.99822 | -0.015469 | 0.83781 | 0.079748 | neg. | 180 | 338039.6435 | 9.1852
87.2971 | 0.99821 | -0.015541 | 0.83974 | 0.080116 | neg. | 180 | 336486.4925 | 9.1641
87.4984 | 0.9982 | -0.015612 | 0.84167 | 0.080486 | neg. | 180 | 334940.4775 | 9.143
87.7001 | 0.9982 | -0.015684 | 0.84361 | 0.080857 | neg. | 180 | 333401.5658 | 9.122
87.9023 | 0.99819 | -0.015757 | 0.84556 | 0.08123 | neg. | 180 | 331869.7247 | 9.101
88.1049 | 0.99818 | -0.01583 | 0.84751 | 0.081605 | neg. | 180 | 330344.9218 | 9.0801
88.308 | 0.99817 | -0.015903 | 0.84946 | 0.081982 | neg. | 180 | 328827.1248 | 9.0592
88.5116 | 0.99816 | -0.015976 | 0.85142 | 0.08236 | neg. | 180 | 327316.3014 | 9.0384
88.7156 | 0.99815 | -0.01605 | 0.85338 | 0.08274 | neg. | 180 | 325812.4196 | 9.0176
88.9201 | 0.99815 | -0.016124 | 0.85535 | 0.083122 | neg. | 180 | 324315.4475 | 8.9968
89.1251 | 0.99814 | -0.016198 | 0.85732 | 0.083506 | neg. | 180 | 322825.3534 | 8.9761
89.3305 | 0.99813 | -0.016273 | 0.8593 | 0.083892 | neg. | 180 | 321342.1056 | 8.9555
89.5365 | 0.99812 | -0.016348 | 0.86128 | 0.084279 | neg. | 180 | 319865.6727 | 8.9349
89.7429 | 0.99811 | -0.016424 | 0.86326 | 0.084668 | neg. | 180 | 318396.0235 | 8.9144
89.9498 | 0.9981 | -0.0165 | 0.86525 | 0.085059 | neg. | 180 | 316933.1266 | 8.8939
90.1571 | 0.99809 | -0.016576 | 0.86725 | 0.085451 | neg. | 180 | 315476.9512 | 8.8734
90.3649 | 0.99808 | -0.016652 | 0.86925 | 0.085846 | neg. | 180 | 314027.4663 | 8.853
90.5733 | 0.99808 | -0.016729 | 0.87125 | 0.086242 | neg. | 180 | 312584.6411 | 8.8326
90.7821 | 0.99807 | -0.016807 | 0.87326 | 0.08664 | neg. | 180 | 311148.4451 | 8.8123
90.9913 | 0.99806 | -0.016884 | 0.87527 | 0.08704 | neg. | 180 | 309718.8479 | 8.792
91.2011 | 0.99805 | -0.016962 | 0.87729 | 0.087442 | neg. | 180 | 308295.819 | 8.7718
91.4113 | 0.99804 | -0.01704 | 0.87931 | 0.087845 | neg. | 180 | 306879.3284 | 8.7517
91.622 | 0.99803 | -0.017119 | 0.88134 | 0.088251 | neg. | 180 | 305469.346 | 8.7315
91.8333 | 0.99802 | -0.017198 | 0.88337 | 0.088658 | neg. | 180 | 304065.8418 | 8.7114
92.045 | 0.99801 | -0.017278 | 0.88541 | 0.089067 | neg. | 180 | 302668.7862 | 8.6914
92.2571 | 0.998 | -0.017357 | 0.88745 | 0.089478 | neg. | 180 | 301278.1494 | 8.6714
92.4698 | 0.99799 | -0.017437 | 0.8895 | 0.089891 | neg. | 180 | 299893.9021 | 8.6515
92.683 | 0.99799 | -0.017518 | 0.89155 | 0.090306 | neg. | 180 | 298516.0148 | 8.6316
92.8966 | 0.99798 | -0.017599 | 0.8936 | 0.090723 | neg. | 180 | 297144.4583 | 8.6117
93.1108 | 0.99797 | -0.01768 | 0.89566 | 0.091142 | neg. | 180 | 295779.2035 | 8.5919
93.3254 | 0.99796 | -0.017762 | 0.89773 | 0.091563 | neg. | 180 | 294420.2215 | 8.5722
93.5406 | 0.99795 | -0.017844 | 0.8998 | 0.091985 | neg. | 180 | 293067.4835 | 8.5524
93.7562 | 0.99794 | -0.017926 | 0.90187 | 0.09241 | neg. | 180 | 291720.9607 | 8.5328
93.9723 | 0.99793 | -0.018009 | 0.90395 | 0.092836 | neg. | 180 | 290380.6246 | 8.5131
94.189 | 0.99792 | -0.018092 | 0.90603 | 0.093265 | neg. | 180 | 289046.4468 | 8.4936
94.4061 | 0.99791 | -0.018176 | 0.90812 | 0.093695 | neg. | 180 | 287718.399 | 8.474
94.6237 | 0.9979 | -0.01826 | 0.91022 | 0.094128 | neg. | 180 | 286396.4531 | 8.4545
94.8418 | 0.99789 | -0.018344 | 0.91231 | 0.094562 | neg. | 180 | 285080.5809 | 8.4351
95.0605 | 0.99788 | -0.018429 | 0.91442 | 0.094999 | neg. | 180 | 283770.7546 | 8.4157
95.2796 | 0.99787 | -0.018514 | 0.91652 | 0.095437 | neg. | 180 | 282466.9464 | 8.3963
95.4993 | 0.99786 | -0.018599 | 0.91864 | 0.095878 | neg. | 180 | 281169.1287 | 8.377
95.7194 | 0.99785 | -0.018685 | 0.92075 | 0.09632 | neg. | 180 | 279877.2739 | 8.3578
95.9401 | 0.99784 | -0.018771 | 0.92288 | 0.096765 | neg. | 180 | 278591.3546 | 8.3385
96.1612 | 0.99783 | -0.018858 | 0.925 | 0.097212 | neg. | 180 | 277311.3436 | 8.3194
96.3829 | 0.99782 | -0.018945 | 0.92714 | 0.09766 | neg. | 180 | 276037.2137 | 8.3002
96.6051 | 0.99781 | -0.019033 | 0.92927 | 0.098111 | neg. | 180 | 274768.9379 | 8.2811
96.8278 | 0.9978 | -0.01912 | 0.93142 | 0.098564 | neg. | 180 | 273506.4894 | 8.2621
97.051 | 0.99779 | -0.019209 | 0.93356 | 0.099019 | neg. | 180 | 272249.8412 | 8.2431
97.2747 | 0.99778 | -0.019297 | 0.93572 | 0.099476 | neg. | 180 | 270998.9668 | 8.2241
97.499 | 0.99777 | -0.019387 | 0.93787 | 0.099935 | neg. | 180 | 269753.8396 | 8.2052
97.7237 | 0.99776 | -0.019476 | 0.94003 | 0.1004 | neg. | 180 | 268514.4333 | 8.1863
97.949 | 0.99775 | -0.019566 | 0.9422 | 0.10086 | neg. | 180 | 267280.7216 | 8.1675
98.1748 | 0.99774 | -0.019656 | 0.94437 | 0.10133 | neg. | 180 | 266052.6782 | 8.1487
98.4011 | 0.99773 | -0.019747 | 0.94655 | 0.10179 | neg. | 180 | 264830.2772 | 8.13
98.6279 | 0.99772 | -0.019838 | 0.94873 | 0.10226 | neg. | 180 | 263613.4926 | 8.1113
98.8553 | 0.99771 | -0.01993 | 0.95092 | 0.10273 | neg. | 180 | 262402.2986 | 8.0926
99.0832 | 0.9977 | -0.020022 | 0.95311 | 0.10321 | neg. | 180 | 261196.6696 | 8.074
99.3116 | 0.99769 | -0.020114 | 0.95531 | 0.10369 | neg. | 180 | 259996.5799 | 8.0555
99.5405 | 0.99768 | -0.020207 | 0.95751 | 0.10416 | neg. | 180 | 258802.0041 | 8.0369
99.77 | 0.99767 | -0.020301 | 0.95972 | 0.10464 | neg. | 180 | 257612.9169 | 8.0184
100 | 0.99765 | -0.020394 | 0.96193 | 0.10513 | neg. | 180 | 256429.2931 | 8
100.2305 | 0.99764 | -0.020488 | 0.96415 | 0.10561 | neg. | 180 | 255251.1075 | 7.9816
100.4616 | 0.99763 | -0.020583 | 0.96637 | 0.1061 | neg. | 180 | 254078.3352 | 7.9632
100.6932 | 0.99762 | -0.020678 | 0.9686 | 0.10659 | neg. | 180 | 252910.9513 | 7.9449
100.9253 | 0.99761 | -0.020774 | 0.97083 | 0.10708 | neg. | 180 | 251748.931 | 7.9267
101.1579 | 0.9976 | -0.02087 | 0.97307 | 0.10758 | neg. | 180 | 250592.2497 | 7.9084
101.3911 | 0.99759 | -0.020966 | 0.97531 | 0.10807 | neg. | 180 | 249440.8829 | 7.8902
101.6249 | 0.99758 | -0.021063 | 0.97756 | 0.10857 | neg. | 180 | 248294.8062 | 7.8721
101.8591 | 0.99757 | -0.02116 | 0.97981 | 0.10907 | neg. | 180 | 247153.9952 | 7.854
102.0939 | 0.99756 | -0.021258 | 0.98207 | 0.10958 | neg. | 180 | 246018.4257 | 7.8359
102.3293 | 0.99754 | -0.021356 | 0.98434 | 0.11008 | neg. | 180 | 244888.0737 | 7.8179
102.5652 | 0.99753 | -0.021454 | 0.98661 | 0.11059 | neg. | 180 | 243762.9152 | 7.7999
102.8016 | 0.99752 | -0.021554 | 0.98888 | 0.1111 | neg. | 180 | 242642.9264 | 7.782
103.0386 | 0.99751 | -0.021653 | 0.99116 | 0.11161 | neg. | 180 | 241528.0834 | 7.7641
103.2761 | 0.9975 | -0.021753 | 0.99345 | 0.11213 | neg. | 180 | 240418.3626 | 7.7462
103.5142 | 0.99749 | -0.021853 | 0.99574 | 0.11265 | neg. | 180 | 239313.7406 | 7.7284
103.7528 | 0.99748 | -0.021954 | 0.99803 | 0.11317 | neg. | 180 | 238214.1938 | 7.7106
103.992 | 0.99746 | -0.022056 | 1.0003 | 0.11369 | neg. | 180 | 237119.699 | 7.6929
104.2317 | 0.99745 | -0.022158 | 1.0026 | 0.11421 | neg. | 180 | 236030.233 | 7.6752
104.472 | 0.99744 | -0.02226 | 1.0049 | 0.11474 | neg. | 180 | 234945.7726 | 7.6576
104.7129 | 0.99743 | -0.022363 | 1.0073 | 0.11527 | neg. | 180 | 233866.2948 | 7.6399
104.9542 | 0.99742 | -0.022466 | 1.0096 | 0.1158 | neg. | 180 | 232791.7768 | 7.6224
105.1962 | 0.9974 | -0.02257 | 1.0119 | 0.11634 | neg. | 180 | 231722.1957 | 7.6048
105.4387 | 0.99739 | -0.022674 | 1.0142 | 0.11687 | neg. | 180 | 230657.5289 | 7.5873
105.6818 | 0.99738 | -0.022779 | 1.0166 | 0.11741 | neg. | 180 | 229597.7539 | 7.5699
105.9254 | 0.99737 | -0.022884 | 1.0189 | 0.11796 | neg. | 180 | 228542.848 | 7.5525
106.1696 | 0.99736 | -0.02299 | 1.0213 | 0.1185 | neg. | 180 | 227492.789 | 7.5351
106.4143 | 0.99734 | -0.023096 | 1.0236 | 0.11905 | neg. | 180 | 226447.5546 | 7.5178
106.6596 | 0.99733 | -0.023202 | 1.026 | 0.1196 | neg. | 180 | 225407.1226 | 7.5005
106.9055 | 0.99732 | -0.02331 | 1.0284 | 0.12015 | neg. | 180 | 224371.4709 | 7.4832
107.1519 | 0.99731 | -0.023417 | 1.0307 | 0.1207 | neg. | 180 | 223340.5777 | 7.466
107.3989 | 0.9973 | -0.023525 | 1.0331 | 0.12126 | neg. | 180 | 222314.4209 | 7.4489
107.6465 | 0.99728 | -0.023634 | 1.0355 | 0.12182 | neg. | 180 | 221292.9789 | 7.4317
107.8947 | 0.99727 | -0.023743 | 1.0379 | 0.12238 | neg. | 180 | 220276.2301 | 7.4146
108.1434 | 0.99726 | -0.023853 | 1.0403 | 0.12295 | neg. | 180 | 219264.1527 | 7.3976
108.3927 | 0.99724 | -0.023963 | 1.0427 | 0.12351 | neg. | 180 | 218256.7254 | 7.3806
108.6426 | 0.99723 | -0.024074 | 1.0451 | 0.12408 | neg. | 180 | 217253.9269 | 7.3636
108.893 | 0.99722 | -0.024185 | 1.0475 | 0.12466 | neg. | 180 | 216255.7358 | 7.3467
109.144 | 0.99721 | -0.024296 | 1.0499 | 0.12523 | neg. | 180 | 215262.1309 | 7.3298
109.3956 | 0.99719 | -0.024409 | 1.0523 | 0.12581 | neg. | 180 | 214273.0912 | 7.3129
109.6478 | 0.99718 | -0.024521 | 1.0547 | 0.12639 | neg. | 180 | 213288.5958 | 7.2961
109.9006 | 0.99717 | -0.024635 | 1.0572 | 0.12697 | neg. | 180 | 212308.6237 | 7.2793
110.1539 | 0.99715 | -0.024748 | 1.0596 | 0.12756 | neg. | 180 | 211333.1542 | 7.2626
110.4079 | 0.99714 | -0.024863 | 1.062 | 0.12815 | neg. | 180 | 210362.1666 | 7.2459
110.6624 | 0.99713 | -0.024977 | 1.0645 | 0.12874 | neg. | 180 | 209395.6402 | 7.2292
110.9175 | 0.99712 | -0.025093 | 1.0669 | 0.12934 | neg. | 180 | 208433.5546 | 7.2126
111.1732 | 0.9971 | -0.025209 | 1.0694 | 0.12993 | neg. | 180 | 207475.8894 | 7.196
111.4295 | 0.99709 | -0.025325 | 1.0719 | 0.13053 | neg. | 180 | 206522.6243 | 7.1794
111.6863 | 0.99708 | -0.025442 | 1.0743 | 0.13113 | neg. | 180 | 205573.7391 | 7.1629
111.9438 | 0.99706 | -0.025559 | 1.0768 | 0.13174 | neg. | 180 | 204629.2135 | 7.1464
112.2018 | 0.99705 | -0.025678 | 1.0793 | 0.13235 | neg. | 180 | 203689.0277 | 7.13
112.4605 | 0.99703 | -0.025796 | 1.0818 | 0.13296 | neg. | 180 | 202753.1616 | 7.1136
112.7197 | 0.99702 | -0.025915 | 1.0843 | 0.13357 | neg. | 180 | 201821.5955 | 7.0972
112.9796 | 0.99701 | -0.026035 | 1.0868 | 0.13419 | neg. | 180 | 200894.3095 | 7.0809
113.24 | 0.99699 | -0.026155 | 1.0893 | 0.13481 | neg. | 180 | 199971.284 | 7.0646
113.5011 | 0.99698 | -0.026276 | 1.0918 | 0.13543 | neg. | 180 | 199052.4994 | 7.0484
113.7627 | 0.99697 | -0.026397 | 1.0943 | 0.13606 | neg. | 180 | 198137.9362 | 7.0322
114.025 | 0.99695 | -0.026519 | 1.0968 | 0.13668 | neg. | 180 | 197227.5751 | 7.016
114.2878 | 0.99694 | -0.026642 | 1.0994 | 0.13732 | neg. | 180 | 196321.3967 | 6.9999
114.5513 | 0.99692 | -0.026765 | 1.1019 | 0.13795 | neg. | 180 | 195419.3818 | 6.9838
114.8154 | 0.99691 | -0.026888 | 1.1044 | 0.13859 | neg. | 180 | 194521.5113 | 6.9677
115.08 | 0.99689 | -0.027012 | 1.107 | 0.13923 | neg. | 180 | 193627.7661 | 6.9517
115.3453 | 0.99688 | -0.027137 | 1.1095 | 0.13987 | neg. | 180 | 192738.1274 | 6.9357
115.6112 | 0.99687 | -0.027263 | 1.1121 | 0.14051 | neg. | 180 | 191852.5761 | 6.9197
115.8777 | 0.99685 | -0.027388 | 1.1147 | 0.14116 | neg. | 180 | 190971.0936 | 6.9038
116.1449 | 0.99684 | -0.027515 | 1.1172 | 0.14181 | neg. | 180 | 190093.6611 | 6.888
116.4126 | 0.99682 | -0.027642 | 1.1198 | 0.14247 | neg. | 180 | 189220.2601 | 6.8721
116.681 | 0.99681 | -0.02777 | 1.1224 | 0.14313 | neg. | 180 | 188350.872 | 6.8563
116.9499 | 0.99679 | -0.027898 | 1.125 | 0.14379 | neg. | 180 | 187485.4783 | 6.8405
117.2195 | 0.99678 | -0.028027 | 1.1276 | 0.14445 | neg. | 180 | 186624.0608 | 6.8248
117.4898 | 0.99676 | -0.028156 | 1.1302 | 0.14512 | neg. | 180 | 185766.6011 | 6.8091
117.7606 | 0.99675 | -0.028286 | 1.1328 | 0.14579 | neg. | 180 | 184913.0811 | 6.7934
118.0321 | 0.99673 | -0.028417 | 1.1354 | 0.14646 | neg. | 180 | 184063.4827 | 6.7778
118.3042 | 0.99672 | -0.028548 | 1.138 | 0.14714 | neg. | 180 | 183217.7878 | 6.7622
118.5769 | 0.9967 | -0.02868 | 1.1406 | 0.14781 | neg. | 180 | 182375.9785 | 6.7467
118.8502 | 0.99669 | -0.028812 | 1.1433 | 0.1485 | neg. | 180 | 181538.037 | 6.7312
119.1242 | 0.99667 | -0.028945 | 1.1459 | 0.14918 | neg. | 180 | 180703.9455 | 6.7157
119.3988 | 0.99666 | -0.029079 | 1.1485 | 0.14987 | neg. | 180 | 179873.6863 | 6.7002
119.6741 | 0.99664 | -0.029213 | 1.1512 | 0.15056 | neg. | 180 | 179047.2418 | 6.6848
119.9499 | 0.99663 | -0.029348 | 1.1538 | 0.15126 | neg. | 180 | 178224.5944 | 6.6694
120.2264 | 0.99661 | -0.029484 | 1.1565 | 0.15196 | neg. | 180 | 177405.7268 | 6.6541
120.5036 | 0.9966 | -0.02962 | 1.1592 | 0.15266 | neg. | 180 | 176590.6215 | 6.6388
120.7814 | 0.99658 | -0.029757 | 1.1618 | 0.15336 | neg. | 180 | 175779.2613 | 6.6235
121.0598 | 0.99656 | -0.029894 | 1.1645 | 0.15407 | neg. | 180 | 174971.629 | 6.6083
121.3389 | 0.99655 | -0.030032 | 1.1672 | 0.15478 | neg. | 180 | 174167.7074 | 6.5931
121.6186 | 0.99653 | -0.030171 | 1.1699 | 0.1555 | neg. | 180 | 173367.4794 | 6.5779
121.899 | 0.99652 | -0.03031 | 1.1726 | 0.15621 | neg. | 180 | 172570.9282 | 6.5628
122.18 | 0.9965 | -0.03045 | 1.1753 | 0.15693 | neg. | 180 | 171778.0368 | 6.5477
122.4616 | 0.99648 | -0.030591 | 1.178 | 0.15766 | neg. | 180 | 170988.7884 | 6.5327
122.7439 | 0.99647 | -0.030732 | 1.1807 | 0.15839 | neg. | 180 | 170203.1663 | 6.5176
123.0269 | 0.99645 | -0.030874 | 1.1834 | 0.15912 | neg. | 180 | 169421.1538 | 6.5026
123.3105 | 0.99644 | -0.031017 | 1.1862 | 0.15985 | neg. | 180 | 168642.7343 | 6.4877
123.5947 | 0.99642 | -0.03116 | 1.1889 | 0.16059 | neg. | 180 | 167867.8913 | 6.4728
123.8797 | 0.9964 | -0.031304 | 1.1916 | 0.16133 | neg. | 180 | 167096.6084 | 6.4579
124.1652 | 0.99639 | -0.031449 | 1.1944 | 0.16208 | neg. | 180 | 166328.8693 | 6.443
124.4515 | 0.99637 | -0.031594 | 1.1971 | 0.16282 | neg. | 180 | 165564.6575 | 6.4282
124.7384 | 0.99635 | -0.03174 | 1.1999 | 0.16358 | neg. | 180 | 164803.957 | 6.4134
125.0259 | 0.99634 | -0.031886 | 1.2027 | 0.16433 | neg. | 180 | 164046.7516 | 6.3987
125.3141 | 0.99632 | -0.032034 | 1.2054 | 0.16509 | neg. | 180 | 163293.0253 | 6.384
125.603 | 0.9963 | -0.032182 | 1.2082 | 0.16585 | neg. | 180 | 162542.762 | 6.3693
125.8925 | 0.99628 | -0.03233 | 1.211 | 0.16662 | neg. | 180 | 161795.9458 | 6.3546
126.1828 | 0.99627 | -0.03248 | 1.2138 | 0.16739 | neg. | 180 | 161052.561 | 6.34
126.4736 | 0.99625 | -0.03263 | 1.2166 | 0.16816 | neg. | 180 | 160312.5917 | 6.3254
126.7652 | 0.99623 | -0.03278 | 1.2194 | 0.16893 | neg. | 180 | 159576.0222 | 6.3109
127.0574 | 0.99622 | -0.032932 | 1.2222 | 0.16971 | neg. | 180 | 158842.837 | 6.2964
127.3503 | 0.9962 | -0.033084 | 1.225 | 0.1705 | neg. | 180 | 158113.0204 | 6.2819
127.6439 | 0.99618 | -0.033237 | 1.2278 | 0.17128 | neg. | 180 | 157386.5571 | 6.2674
127.9381 | 0.99616 | -0.03339 | 1.2307 | 0.17208 | neg. | 180 | 156663.4316 | 6.253
128.2331 | 0.99615 | -0.033544 | 1.2335 | 0.17287 | neg. | 180 | 155943.6285 | 6.2386
128.5287 | 0.99613 | -0.033699 | 1.2364 | 0.17367 | neg. | 180 | 155227.1326 | 6.2243
128.825 | 0.99611 | -0.033855 | 1.2392 | 0.17447 | neg. | 180 | 154513.9287 | 6.21
129.1219 | 0.99609 | -0.034011 | 1.2421 | 0.17527 | neg. | 180 | 153804.0017 | 6.1957
129.4196 | 0.99607 | -0.034168 | 1.2449 | 0.17608 | neg. | 180 | 153097.3365 | 6.1814
129.7179 | 0.99606 | -0.034326 | 1.2478 | 0.1769 | neg. | 180 | 152393.9181 | 6.1672
130.017 | 0.99604 | -0.034485 | 1.2507 | 0.17771 | neg. | 180 | 151693.7317 | 6.153
130.3167 | 0.99602 | -0.034644 | 1.2536 | 0.17853 | neg. | 180 | 150996.7623 | 6.1389
130.6171 | 0.996 | -0.034804 | 1.2564 | 0.17936 | neg. | 180 | 150302.9952 | 6.1248
130.9182 | 0.99598 | -0.034965 | 1.2593 | 0.18018 | neg. | 180 | 149612.4156 | 6.1107
131.22 | 0.99596 | -0.035126 | 1.2622 | 0.18102 | neg. | 180 | 148925.009 | 6.0966
131.5225 | 0.99595 | -0.035288 | 1.2652 | 0.18185 | neg. | 180 | 148240.7608 | 6.0826
131.8257 | 0.99593 | -0.035451 | 1.2681 | 0.18269 | neg. | 180 | 147559.6563 | 6.0686
132.1296 | 0.99591 | -0.035615 | 1.271 | 0.18353 | neg. | 180 | 146881.6813 | 6.0547
132.4342 | 0.99589 | -0.03578 | 1.2739 | 0.18438 | neg. | 180 | 146206.8213 | 6.0407
132.7394 | 0.99587 | -0.035945 | 1.2769 | 0.18523 | neg. | 180 | 145535.0619 | 6.0268
133.0454 | 0.99585 | -0.036111 | 1.2798 | 0.18609 | neg. | 180 | 144866.3891 | 6.013
133.3521 | 0.99583 | -0.036278 | 1.2828 | 0.18695 | neg. | 180 | 144200.7885 | 5.9992
133.6596 | 0.99581 | -0.036445 | 1.2857 | 0.18781 | neg. | 180 | 143538.246 | 5.9854
133.9677 | 0.99579 | -0.036614 | 1.2887 | 0.18868 | neg. | 180 | 142878.7477 | 5.9716
134.2765 | 0.99577 | -0.036783 | 1.2916 | 0.18955 | neg. | 180 | 142222.2795 | 5.9579
134.586 | 0.99575 | -0.036953 | 1.2946 | 0.19042 | neg. | 180 | 141568.8275 | 5.9442
134.8963 | 0.99574 | -0.037123 | 1.2976 | 0.1913 | neg. | 180 | 140918.3778 | 5.9305
135.2073 | 0.99572 | -0.037295 | 1.3006 | 0.19218 | neg. | 180 | 140270.9167 | 5.9168
135.5189 | 0.9957 | -0.037467 | 1.3036 | 0.19307 | neg. | 180 | 139626.4303 | 5.9032
135.8313 | 0.99568 | -0.03764 | 1.3066 | 0.19396 | neg. | 180 | 138984.9052 | 5.8897
136.1445 | 0.99566 | -0.037814 | 1.3096 | 0.19486 | neg. | 180 | 138346.3275 | 5.8761
136.4583 | 0.99564 | -0.037989 | 1.3126 | 0.19576 | neg. | 180 | 137710.6839 | 5.8626
136.7729 | 0.99562 | -0.038164 | 1.3157 | 0.19666 | neg. | 180 | 137077.9608 | 5.8491
137.0882 | 0.9956 | -0.038341 | 1.3187 | 0.19757 | neg. | 180 | 136448.1448 | 5.8357
137.4042 | 0.99558 | -0.038518 | 1.3217 | 0.19848 | neg. | 180 | 135821.2225 | 5.8222
137.7209 | 0.99555 | -0.038696 | 1.3248 | 0.1994 | neg. | 180 | 135197.1806 | 5.8088
138.0384 | 0.99553 | -0.038874 | 1.3278 | 0.20032 | neg. | 180 | 134576.006 | 5.7955
138.3566 | 0.99551 | -0.039054 | 1.3309 | 0.20124 | neg. | 180 | 133957.6854 | 5.7822
138.6756 | 0.99549 | -0.039234 | 1.334 | 0.20217 | neg. | 180 | 133342.2058 | 5.7689
138.9953 | 0.99547 | -0.039416 | 1.337 | 0.2031 | neg. | 180 | 132729.554 | 5.7556
139.3157 | 0.99545 | -0.039598 | 1.3401 | 0.20404 | neg. | 180 | 132119.7171 | 5.7424
139.6368 | 0.99543 | -0.039781 | 1.3432 | 0.20498 | neg. | 180 | 131512.6821 | 5.7291
139.9587 | 0.99541 | -0.039964 | 1.3463 | 0.20593 | neg. | 180 | 130908.4363 | 5.716
140.2814 | 0.99539 | -0.040149 | 1.3494 | 0.20688 | neg. | 180 | 130306.9666 | 5.7028
140.6048 | 0.99537 | -0.040334 | 1.3525 | 0.20783 | neg. | 180 | 129708.2605 | 5.6897
140.9289 | 0.99535 | -0.040521 | 1.3556 | 0.20879 | neg. | 180 | 129112.3052 | 5.6766
141.2538 | 0.99532 | -0.040708 | 1.3588 | 0.20976 | neg. | 180 | 128519.088 | 5.6636
141.5794 | 0.9953 | -0.040896 | 1.3619 | 0.21073 | neg. | 180 | 127928.5964 | 5.6505
141.9058 | 0.99528 | -0.041085 | 1.365 | 0.2117 | neg. | 180 | 127340.8179 | 5.6375
142.2329 | 0.99526 | -0.041275 | 1.3682 | 0.21268 | neg. | 180 | 126755.74 | 5.6246
142.5608 | 0.99524 | -0.041465 | 1.3713 | 0.21366 | neg. | 180 | 126173.3503 | 5.6116
142.8894 | 0.99522 | -0.041657 | 1.3745 | 0.21464 | neg. | 180 | 125593.6364 | 5.5987
143.2188 | 0.99519 | -0.041849 | 1.3777 | 0.21563 | neg. | 180 | 125016.5861 | 5.5859
143.5489 | 0.99517 | -0.042043 | 1.3808 | 0.21663 | neg. | 180 | 124442.187 | 5.573
143.8799 | 0.99515 | -0.042237 | 1.384 | 0.21763 | neg. | 180 | 123870.4271 | 5.5602
144.2115 | 0.99513 | -0.042432 | 1.3872 | 0.21863 | neg. | 180 | 123301.2942 | 5.5474
144.544 | 0.9951 | -0.042628 | 1.3904 | 0.21964 | neg. | 180 | 122734.7762 | 5.5346
144.8772 | 0.99508 | -0.042825 | 1.3936 | 0.22066 | neg. | 180 | 122170.8611 | 5.5219
145.2112 | 0.99506 | -0.043023 | 1.3968 | 0.22168 | neg. | 180 | 121609.537 | 5.5092
145.5459 | 0.99504 | -0.043221 | 1.4001 | 0.2227 | neg. | 180 | 121050.792 | 5.4965
145.8814 | 0.99501 | -0.043421 | 1.4033 | 0.22373 | neg. | 180 | 120494.6141 | 5.4839
146.2177 | 0.99499 | -0.043622 | 1.4065 | 0.22476 | neg. | 180 | 119940.9916 | 5.4713
146.5548 | 0.99497 | -0.043823 | 1.4098 | 0.2258 | neg. | 180 | 119389.9128 | 5.4587
146.8926 | 0.99494 | -0.044026 | 1.413 | 0.22684 | neg. | 180 | 118841.366 | 5.4462
147.2313 | 0.99492 | -0.044229 | 1.4163 | 0.22789 | neg. | 180 | 118295.3395 | 5.4336
147.5707 | 0.9949 | -0.044433 | 1.4195 | 0.22894 | neg. | 180 | 117751.8218 | 5.4211
147.9108 | 0.99487 | -0.044639 | 1.4228 | 0.22999 | neg. | 180 | 117210.8013 | 5.4087
148.2518 | 0.99485 | -0.044845 | 1.4261 | 0.23106 | neg. | 180 | 116672.2666 | 5.3962
148.5936 | 0.99483 | -0.045052 | 1.4294 | 0.23212 | neg. | 180 | 116136.2062 | 5.3838
148.9361 | 0.9948 | -0.04526 | 1.4327 | 0.23319 | neg. | 180 | 115602.6088 | 5.3714
149.2794 | 0.99478 | -0.045469 | 1.436 | 0.23427 | neg. | 180 | 115071.4631 | 5.3591
149.6236 | 0.99475 | -0.045679 | 1.4393 | 0.23535 | neg. | 180 | 114542.7578 | 5.3468
149.9685 | 0.99473 | -0.04589 | 1.4426 | 0.23644 | neg. | 180 | 114016.4816 | 5.3345
150.3142 | 0.99471 | -0.046102 | 1.4459 | 0.23753 | neg. | 180 | 113492.6234 | 5.3222
150.6607 | 0.99468 | -0.046315 | 1.4493 | 0.23863 | neg. | 180 | 112971.1722 | 5.3099
151.008 | 0.99466 | -0.046529 | 1.4526 | 0.23973 | neg. | 180 | 112452.1168 | 5.2977
151.3561 | 0.99463 | -0.046744 | 1.4559 | 0.24083 | neg. | 180 | 111935.4463 | 5.2855
151.705 | 0.99461 | -0.04696 | 1.4593 | 0.24195 | neg. | 180 | 111421.1496 | 5.2734
152.0548 | 0.99458 | -0.047177 | 1.4627 | 0.24306 | neg. | 180 | 110909.2159 | 5.2613
152.4053 | 0.99456 | -0.047395 | 1.466 | 0.24418 | neg. | 180 | 110399.6344 | 5.2492
152.7566 | 0.99453 | -0.047614 | 1.4694 | 0.24531 | neg. | 180 | 109892.3941 | 5.2371
153.1087 | 0.99451 | -0.047834 | 1.4728 | 0.24644 | neg. | 180 | 109387.4844 | 5.225
153.4617 | 0.99448 | -0.048055 | 1.4762 | 0.24758 | neg. | 180 | 108884.8946 | 5.213
153.8155 | 0.99446 | -0.048277 | 1.4796 | 0.24872 | neg. | 180 | 108384.614 | 5.201
154.17 | 0.99443 | -0.0485 | 1.483 | 0.24987 | neg. | 180 | 107886.6319 | 5.1891
154.5254 | 0.99441 | -0.048724 | 1.4864 | 0.25103 | neg. | 180 | 107390.9378 | 5.1771
154.8817 | 0.99438 | -0.048949 | 1.4899 | 0.25218 | neg. | 180 | 106897.5213 | 5.1652
155.2387 | 0.99435 | -0.049176 | 1.4933 | 0.25335 | neg. | 180 | 106406.3718 | 5.1534
155.5966 | 0.99433 | -0.049403 | 1.4967 | 0.25452 | neg. | 180 | 105917.4789 | 5.1415
155.9553 | 0.9943 | -0.049631 | 1.5002 | 0.25569 | neg. | 180 | 105430.8323 | 5.1297
156.3148 | 0.99428 | -0.04986 | 1.5036 | 0.25687 | neg. | 180 | 104946.4217 | 5.1179
156.6751 | 0.99425 | -0.050091 | 1.5071 | 0.25806 | neg. | 180 | 104464.2366 | 5.1061
157.0363 | 0.99422 | -0.050322 | 1.5106 | 0.25925 | neg. | 180 | 103984.2671 | 5.0944
157.3983 | 0.9942 | -0.050555 | 1.5141 | 0.26045 | neg. | 180 | 103506.5028 | 5.0826
157.7611 | 0.99417 | -0.050788 | 1.5176 | 0.26165 | neg. | 180 | 103030.9336 | 5.071
158.1248 | 0.99414 | -0.051023 | 1.5211 | 0.26286 | neg. | 180 | 102557.5494 | 5.0593
158.4893 | 0.99412 | -0.051259 | 1.5246 | 0.26407 | neg. | 180 | 102086.3403 | 5.0477
158.8547 | 0.99409 | -0.051495 | 1.5281 | 0.26529 | neg. | 180 | 101617.2962 | 5.036
159.2209 | 0.99406 | -0.051733 | 1.5316 | 0.26651 | neg. | 180 | 101150.4071 | 5.0245
159.5879 | 0.99403 | -0.051972 | 1.5351 | 0.26774 | neg. | 180 | 100685.6632 | 5.0129
159.9558 | 0.99401 | -0.052212 | 1.5387 | 0.26898 | neg. | 180 | 100223.0546 | 5.0014
160.3245 | 0.99398 | -0.052454 | 1.5422 | 0.27022 | neg. | 180 | 99762.5715 | 4.9899
160.6941 | 0.99395 | -0.052696 | 1.5458 | 0.27147 | neg. | 180 | 99304.2041 | 4.9784
161.0646 | 0.99392 | -0.05294 | 1.5493 | 0.27272 | neg. | 180 | 98847.9427 | 4.967
161.4359 | 0.9939 | -0.053184 | 1.5529 | 0.27398 | neg. | 180 | 98393.7777 | 4.9555
161.808 | 0.99387 | -0.05343 | 1.5565 | 0.27524 | neg. | 180 | 97941.6994 | 4.9441
162.181 | 0.99384 | -0.053677 | 1.5601 | 0.27651 | neg. | 180 | 97491.6981 | 4.9328
162.5549 | 0.99381 | -0.053925 | 1.5637 | 0.27779 | neg. | 180 | 97043.7645 | 4.9214
162.9296 | 0.99378 | -0.054174 | 1.5673 | 0.27907 | neg. | 180 | 96597.8889 | 4.9101
163.3052 | 0.99375 | -0.054424 | 1.5709 | 0.28036 | neg. | 180 | 96154.0619 | 4.8988
163.6817 | 0.99372 | -0.054676 | 1.5745 | 0.28166 | neg. | 180 | 95712.2741 | 4.8875
164.059 | 0.9937 | -0.054928 | 1.5781 | 0.28296 | neg. | 180 | 95272.5161 | 4.8763
164.4372 | 0.99367 | -0.055182 | 1.5818 | 0.28426 | neg. | 180 | 94834.7787 | 4.8651
164.8162 | 0.99364 | -0.055437 | 1.5854 | 0.28557 | neg. | 180 | 94399.0525 | 4.8539
165.1962 | 0.99361 | -0.055693 | 1.5891 | 0.28689 | neg. | 180 | 93965.3282 | 4.8427
165.577 | 0.99358 | -0.055951 | 1.5927 | 0.28822 | neg. | 180 | 93533.5968 | 4.8316
165.9587 | 0.99355 | -0.056209 | 1.5964 | 0.28955 | neg. | 180 | 93103.8489 | 4.8205
166.3413 | 0.99352 | -0.056469 | 1.6001 | 0.29088 | neg. | 180 | 92676.0756 | 4.8094
166.7247 | 0.99349 | -0.05673 | 1.6038 | 0.29223 | neg. | 180 | 92250.2677 | 4.7983
167.1091 | 0.99346 | -0.056992 | 1.6075 | 0.29357 | neg. | 180 | 91826.4162 | 4.7873
167.4943 | 0.99343 | -0.057255 | 1.6112 | 0.29493 | neg. | 180 | 91404.5122 | 4.7763
167.8804 | 0.9934 | -0.05752 | 1.6149 | 0.29629 | neg. | 180 | 90984.5466 | 4.7653
168.2674 | 0.99337 | -0.057786 | 1.6186 | 0.29766 | neg. | 180 | 90566.5106 | 4.7543
168.6553 | 0.99334 | -0.058053 | 1.6223 | 0.29903 | neg. | 180 | 90150.3952 | 4.7434
169.0441 | 0.99331 | -0.058321 | 1.6261 | 0.30041 | neg. | 180 | 89736.1918 | 4.7325
169.4338 | 0.99328 | -0.058591 | 1.6298 | 0.3018 | neg. | 180 | 89323.8914 | 4.7216
169.8244 | 0.99325 | -0.058861 | 1.6336 | 0.30319 | neg. | 180 | 88913.4854 | 4.7107
170.2159 | 0.99322 | -0.059133 | 1.6374 | 0.30459 | neg. | 180 | 88504.9651 | 4.6999
170.6082 | 0.99318 | -0.059407 | 1.6411 | 0.306 | neg. | 180 | 88098.3217 | 4.6891
171.0015 | 0.99315 | -0.059681 | 1.6449 | 0.30741 | neg. | 180 | 87693.5467 | 4.6783
171.3957 | 0.99312 | -0.059957 | 1.6487 | 0.30883 | neg. | 180 | 87290.6314 | 4.6676
171.7908 | 0.99309 | -0.060234 | 1.6525 | 0.31025 | neg. | 180 | 86889.5674 | 4.6568
172.1869 | 0.99306 | -0.060512 | 1.6563 | 0.31169 | neg. | 180 | 86490.3461 | 4.6461
172.5838 | 0.99303 | -0.060792 | 1.6601 | 0.31313 | neg. | 180 | 86092.9591 | 4.6354
172.9816 | 0.99299 | -0.061073 | 1.664 | 0.31457 | neg. | 180 | 85697.3979 | 4.6248
173.3804 | 0.99296 | -0.061355 | 1.6678 | 0.31602 | neg. | 180 | 85303.6541 | 4.6141
173.7801 | 0.99293 | -0.061639 | 1.6716 | 0.31748 | neg. | 180 | 84911.7194 | 4.6035
174.1807 | 0.9929 | -0.061923 | 1.6755 | 0.31895 | neg. | 180 | 84521.5855 | 4.5929
174.5822 | 0.99286 | -0.06221 | 1.6794 | 0.32042 | neg. | 180 | 84133.2441 | 4.5824
174.9847 | 0.99283 | -0.062497 | 1.6832 | 0.3219 | neg. | 180 | 83746.6869 | 4.5718
175.3881 | 0.9928 | -0.062786 | 1.6871 | 0.32338 | neg. | 180 | 83361.9059 | 4.5613
175.7924 | 0.99276 | -0.063076 | 1.691 | 0.32488 | neg. | 180 | 82978.8927 | 4.5508
176.1976 | 0.99273 | -0.063368 | 1.6949 | 0.32638 | neg. | 180 | 82597.6393 | 4.5404
176.6038 | 0.9927 | -0.06366 | 1.6988 | 0.32788 | neg. | 180 | 82218.1376 | 4.5299
177.0109 | 0.99266 | -0.063955 | 1.7027 | 0.3294 | neg. | 180 | 81840.3796 | 4.5195
177.4189 | 0.99263 | -0.06425 | 1.7066 | 0.33092 | neg. | 180 | 81464.3572 | 4.5091
177.8279 | 0.9926 | -0.064547 | 1.7106 | 0.33244 | neg. | 180 | 81090.0625 | 4.4987
178.2379 | 0.99256 | -0.064845 | 1.7145 | 0.33398 | neg. | 180 | 80717.4875 | 4.4884
178.6488 | 0.99253 | -0.065145 | 1.7185 | 0.33552 | neg. | 180 | 80346.6243 | 4.4781
179.0606 | 0.99249 | -0.065446 | 1.7224 | 0.33707 | neg. | 180 | 79977.4651 | 4.4678
179.4734 | 0.99246 | -0.065749 | 1.7264 | 0.33862 | neg. | 180 | 79610.002 | 4.4575
179.8871 | 0.99242 | -0.066053 | 1.7304 | 0.34019 | neg. | 180 | 79244.2273 | 4.4472
180.3018 | 0.99239 | -0.066358 | 1.7344 | 0.34176 | neg. | 180 | 78880.1332 | 4.437
180.7174 | 0.99235 | -0.066665 | 1.7384 | 0.34333 | neg. | 180 | 78517.7119 | 4.4268
181.134 | 0.99232 | -0.066973 | 1.7424 | 0.34492 | neg. | 180 | 78156.9558 | 4.4166
181.5516 | 0.99228 | -0.067282 | 1.7464 | 0.34651 | neg. | 180 | 77797.8572 | 4.4065
181.9701 | 0.99225 | -0.067593 | 1.7504 | 0.34811 | neg. | 180 | 77440.4085 | 4.3963
182.3896 | 0.99221 | -0.067906 | 1.7545 | 0.34972 | neg. | 180 | 77084.6021 | 4.3862
182.81 | 0.99218 | -0.068219 | 1.7585 | 0.35133 | neg. | 180 | 76730.4305 | 4.3761
183.2314 | 0.99214 | -0.068535 | 1.7626 | 0.35295 | neg. | 180 | 76377.8862 | 4.3661
183.6538 | 0.9921 | -0.068851 | 1.7666 | 0.35458 | neg. | 180 | 76026.9617 | 4.356
184.0772 | 0.99207 | -0.06917 | 1.7707 | 0.35622 | neg. | 180 | 75677.6496 | 4.346
184.5015 | 0.99203 | -0.069489 | 1.7748 | 0.35786 | neg. | 180 | 75329.9424 | 4.336
184.9269 | 0.99199 | -0.069811 | 1.7789 | 0.35952 | neg. | 180 | 74983.8327 | 4.326
185.3532 | 0.99196 | -0.070133 | 1.783 | 0.36118 | neg. | 180 | 74639.3133 | 4.3161
185.7804 | 0.99192 | -0.070457 | 1.7871 | 0.36284 | neg. | 180 | 74296.3768 | 4.3062
186.2087 | 0.99188 | -0.070783 | 1.7912 | 0.36452 | neg. | 180 | 73955.016 | 4.2963
186.638 | 0.99185 | -0.07111 | 1.7953 | 0.3662 | neg. | 180 | 73615.2235 | 4.2864
187.0682 | 0.99181 | -0.071439 | 1.7995 | 0.36789 | neg. | 180 | 73276.9923 | 4.2765
187.4995 | 0.99177 | -0.071769 | 1.8036 | 0.36959 | neg. | 180 | 72940.3151 | 4.2667
187.9317 | 0.99173 | -0.072101 | 1.8078 | 0.37129 | neg. | 180 | 72605.1848 | 4.2569
188.3649 | 0.9917 | -0.072434 | 1.8119 | 0.37301 | neg. | 180 | 72271.5943 | 4.2471
188.7991 | 0.99166 | -0.072769 | 1.8161 | 0.37473 | neg. | 180 | 71939.5365 | 4.2373
189.2344 | 0.99162 | -0.073105 | 1.8203 | 0.37646 | neg. | 180 | 71609.0043 | 4.2276
189.6706 | 0.99158 | -0.073443 | 1.8245 | 0.3782 | neg. | 180 | 71279.9908 | 4.2178
190.1078 | 0.99154 | -0.073783 | 1.8287 | 0.37994 | neg. | 180 | 70952.489 | 4.2081
190.5461 | 0.9915 | -0.074124 | 1.8329 | 0.3817 | neg. | 180 | 70626.4919 | 4.1985
190.9853 | 0.99146 | -0.074466 | 1.8371 | 0.38346 | neg. | 180 | 70301.9927 | 4.1888
191.4256 | 0.99142 | -0.074811 | 1.8414 | 0.38523 | neg. | 180 | 69978.9844 | 4.1792
191.8669 | 0.99138 | -0.075156 | 1.8456 | 0.38701 | neg. | 180 | 69657.4601 | 4.1696
192.3092 | 0.99134 | -0.075504 | 1.8499 | 0.38879 | neg. | 180 | 69337.4132 | 4.16
192.7525 | 0.99131 | -0.075853 | 1.8541 | 0.39059 | neg. | 180 | 69018.8367 | 4.1504
193.1968 | 0.99127 | -0.076203 | 1.8584 | 0.39239 | neg. | 180 | 68701.724 | 4.1409
193.6422 | 0.99122 | -0.076556 | 1.8627 | 0.3942 | neg. | 180 | 68386.0682 | 4.1313
194.0886 | 0.99118 | -0.07691 | 1.867 | 0.39602 | neg. | 180 | 68071.8628 | 4.1218
194.536 | 0.99114 | -0.077265 | 1.8713 | 0.39785 | neg. | 180 | 67759.101 | 4.1123
194.9845 | 0.9911 | -0.077622 | 1.8756 | 0.39969 | neg. | 180 | 67447.7762 | 4.1029
195.4339 | 0.99106 | -0.077981 | 1.8799 | 0.40153 | neg. | 180 | 67137.8818 | 4.0935
195.8845 | 0.99102 | -0.078342 | 1.8843 | 0.40338 | neg. | 180 | 66829.4112 | 4.084
196.336 | 0.99098 | -0.078704 | 1.8886 | 0.40525 | neg. | 180 | 66522.358 | 4.0746
196.7886 | 0.99094 | -0.079068 | 1.893 | 0.40712 | neg. | 180 | 66216.7155 | 4.0653
197.2423 | 0.9909 | -0.079433 | 1.8973 | 0.409 | neg. | 180 | 65912.4773 | 4.0559
197.697 | 0.99085 | -0.0798 | 1.9017 | 0.41088 | neg. | 180 | 65609.637 | 4.0466
198.1527 | 0.99081 | -0.080169 | 1.9061 | 0.41278 | neg. | 180 | 65308.1881 | 4.0373
198.6095 | 0.99077 | -0.08054 | 1.9105 | 0.41468 | neg. | 180 | 65008.1243 | 4.028
199.0673 | 0.99073 | -0.080912 | 1.9149 | 0.4166 | neg. | 180 | 64709.4391 | 4.0187
199.5262 | 0.99069 | -0.081286 | 1.9193 | 0.41852 | neg. | 180 | 64412.1262 | 4.0095
199.9862 | 0.99064 | -0.081662 | 1.9237 | 0.42045 | neg. | 180 | 64116.1794 | 4.0003
200.4472 | 0.9906 | -0.08204 | 1.9282 | 0.42239 | neg. | 180 | 63821.5923 | 3.9911
200.9093 | 0.99056 | -0.082419 | 1.9326 | 0.42434 | neg. | 180 | 63528.3587 | 3.9819
201.3724 | 0.99051 | -0.0828 | 1.9371 | 0.4263 | neg. | 180 | 63236.4724 | 3.9727
201.8366 | 0.99047 | -0.083183 | 1.9415 | 0.42827 | neg. | 180 | 62945.9272 | 3.9636
202.3019 | 0.99043 | -0.083567 | 1.946 | 0.43025 | neg. | 180 | 62656.7169 | 3.9545
202.7683 | 0.99038 | -0.083954 | 1.9505 | 0.43223 | neg. | 180 | 62368.8355 | 3.9454
203.2357 | 0.99034 | -0.084342 | 1.955 | 0.43423 | neg. | 180 | 62082.2767 | 3.9363
203.7042 | 0.99029 | -0.084732 | 1.9595 | 0.43623 | neg. | 180 | 61797.0345 | 3.9273
204.1738 | 0.99025 | -0.085123 | 1.964 | 0.43825 | neg. | 180 | 61513.103 | 3.9182
204.6445 | 0.9902 | -0.085517 | 1.9685 | 0.44027 | neg. | 180 | 61230.4759 | 3.9092
205.1162 | 0.99016 | -0.085912 | 1.9731 | 0.4423 | neg. | 180 | 60949.1474 | 3.9002
205.5891 | 0.99011 | -0.08631 | 1.9776 | 0.44434 | neg. | 180 | 60669.1115 | 3.8913
206.063 | 0.99007 | -0.086709 | 1.9822 | 0.44639 | neg. | 180 | 60390.3623 | 3.8823
206.538 | 0.99002 | -0.087109 | 1.9868 | 0.44845 | neg. | 180 | 60112.8938 | 3.8734
207.0141 | 0.98998 | -0.087512 | 1.9913 | 0.45052 | neg. | 180 | 59836.7001 | 3.8645
207.4914 | 0.98993 | -0.087917 | 1.9959 | 0.4526 | neg. | 180 | 59561.7755 | 3.8556
207.9697 | 0.98988 | -0.088323 | 2.0005 | 0.45469 | neg. | 180 | 59288.114 | 3.8467
208.4491 | 0.98984 | -0.088732 | 2.0051 | 0.45679 | neg. | 180 | 59015.7098 | 3.8379
208.9296 | 0.98979 | -0.089142 | 2.0098 | 0.4589 | neg. | 180 | 58744.5573 | 3.829
209.4112 | 0.98974 | -0.089554 | 2.0144 | 0.46102 | neg. | 180 | 58474.6505 | 3.8202
209.894 | 0.9897 | -0.089968 | 2.019 | 0.46315 | neg. | 180 | 58205.9839 | 3.8114
210.3778 | 0.98965 | -0.090384 | 2.0237 | 0.46528 | neg. | 180 | 57938.5517 | 3.8027
210.8628 | 0.9896 | -0.090802 | 2.0284 | 0.46743 | neg. | 180 | 57672.3483 | 3.7939
211.3489 | 0.98955 | -0.091222 | 2.033 | 0.46959 | neg. | 180 | 57407.3679 | 3.7852
211.8361 | 0.9895 | -0.091644 | 2.0377 | 0.47176 | neg. | 180 | 57143.605 | 3.7765
212.3244 | 0.98946 | -0.092068 | 2.0424 | 0.47393 | neg. | 180 | 56881.054 | 3.7678
212.8139 | 0.98941 | -0.092493 | 2.0471 | 0.47612 | neg. | 180 | 56619.7093 | 3.7592
213.3045 | 0.98936 | -0.092921 | 2.0518 | 0.47832 | neg. | 180 | 56359.5653 | 3.7505
213.7962 | 0.98931 | -0.093351 | 2.0566 | 0.48053 | neg. | 180 | 56100.6167 | 3.7419
214.2891 | 0.98926 | -0.093782 | 2.0613 | 0.48275 | neg. | 180 | 55842.8577 | 3.7333
214.783 | 0.98921 | -0.094216 | 2.0661 | 0.48497 | neg. | 180 | 55586.2831 | 3.7247
215.2782 | 0.98916 | -0.094652 | 2.0708 | 0.48721 | neg. | 180 | 55330.8873 | 3.7161
215.7744 | 0.98911 | -0.095089 | 2.0756 | 0.48946 | neg. | 180 | 55076.665 | 3.7076
216.2719 | 0.98906 | -0.095529 | 2.0804 | 0.49172 | neg. | 180 | 54823.6107 | 3.699
216.7704 | 0.98901 | -0.095971 | 2.0852 | 0.49399 | neg. | 180 | 54571.7191 | 3.6905
217.2701 | 0.98896 | -0.096415 | 2.09 | 0.49627 | neg. | 180 | 54320.9848 | 3.6821
217.771 | 0.98891 | -0.096861 | 2.0948 | 0.49856 | neg. | 180 | 54071.4026 | 3.6736
218.273 | 0.98886 | -0.097308 | 2.0996 | 0.50086 | neg. | 180 | 53822.9671 | 3.6651
218.7762 | 0.98881 | -0.097758 | 2.1045 | 0.50317 | neg. | 180 | 53575.673 | 3.6567
219.2805 | 0.98876 | -0.098211 | 2.1093 | 0.5055 | neg. | 180 | 53329.5151 | 3.6483
219.786 | 0.98871 | -0.098665 | 2.1142 | 0.50783 | neg. | 180 | 53084.4883 | 3.6399
220.2926 | 0.98865 | -0.099121 | 2.1191 | 0.51017 | neg. | 180 | 52840.5872 | 3.6315
220.8005 | 0.9886 | -0.099579 | 2.1239 | 0.51253 | neg. | 180 | 52597.8067 | 3.6232
221.3095 | 0.98855 | -0.10004 | 2.1288 | 0.51489 | neg. | 180 | 52356.1418 | 3.6148
221.8196 | 0.9885 | -0.1005 | 2.1338 | 0.51727 | neg. | 180 | 52115.5872 | 3.6065
222.331 | 0.98844 | -0.10097 | 2.1387 | 0.51966 | neg. | 180 | 51876.1378 | 3.5982
222.8435 | 0.98839 | -0.10143 | 2.1436 | 0.52206 | neg. | 180 | 51637.7886 | 3.59
223.3572 | 0.98834 | -0.1019 | 2.1485 | 0.52447 | neg. | 180 | 51400.5345 | 3.5817
223.8721 | 0.98828 | -0.10237 | 2.1535 | 0.52689 | neg. | 180 | 51164.3705 | 3.5735
224.3882 | 0.98823 | -0.10285 | 2.1585 | 0.52932 | neg. | 180 | 50929.2916 | 3.5652
224.9055 | 0.98817 | -0.10332 | 2.1634 | 0.53176 | neg. | 180 | 50695.2927 | 3.5571
225.4239 | 0.98812 | -0.1038 | 2.1684 | 0.53422 | neg. | 180 | 50462.369 | 3.5489
225.9436 | 0.98807 | -0.10428 | 2.1734 | 0.53668 | neg. | 180 | 50230.5155 | 3.5407
226.4644 | 0.98801 | -0.10476 | 2.1784 | 0.53916 | neg. | 180 | 49999.7272 | 3.5326
226.9865 | 0.98796 | -0.10525 | 2.1835 | 0.54165 | neg. | 180 | 49769.9994 | 3.5244
227.5097 | 0.9879 | -0.10574 | 2.1885 | 0.54415 | neg. | 180 | 49541.327 | 3.5163
228.0342 | 0.98784 | -0.10622 | 2.1935 | 0.54666 | neg. | 180 | 49313.7053 | 3.5082
228.5599 | 0.98779 | -0.10672 | 2.1986 | 0.54918 | neg. | 180 | 49087.1294 | 3.5002
229.0868 | 0.98773 | -0.10721 | 2.2037 | 0.55172 | neg. | 180 | 48861.5945 | 3.4921
229.6149 | 0.98768 | -0.10771 | 2.2087 | 0.55427 | neg. | 180 | 48637.0959 | 3.4841
230.1442 | 0.98762 | -0.1082 | 2.2138 | 0.55682 | neg. | 180 | 48413.6287 | 3.4761
230.6747 | 0.98756 | -0.1087 | 2.2189 | 0.55939 | neg. | 180 | 48191.1883 | 3.4681
231.2065 | 0.98751 | -0.10921 | 2.224 | 0.56198 | neg. | 180 | 47969.7699 | 3.4601
231.7395 | 0.98745 | -0.10971 | 2.2292 | 0.56457 | neg. | 180 | 47749.3688 | 3.4522
232.2737 | 0.98739 | -0.11022 | 2.2343 | 0.56718 | neg. | 180 | 47529.9804 | 3.4442
232.8091 | 0.98733 | -0.11073 | 2.2395 | 0.56979 | neg. | 180 | 47311.6 | 3.4363
233.3458 | 0.98727 | -0.11124 | 2.2446 | 0.57242 | neg. | 180 | 47094.2229 | 3.4284
233.8837 | 0.98722 | -0.11176 | 2.2498 | 0.57507 | neg. | 180 | 46877.8446 | 3.4205
234.4229 | 0.98716 | -0.11227 | 2.255 | 0.57772 | neg. | 180 | 46662.4605 | 3.4126
234.9633 | 0.9871 | -0.11279 | 2.2602 | 0.58039 | neg. | 180 | 46448.0659 | 3.4048
235.5049 | 0.98704 | -0.11331 | 2.2654 | 0.58307 | neg. | 180 | 46234.6565 | 3.397
236.0478 | 0.98698 | -0.11384 | 2.2706 | 0.58576 | neg. | 180 | 46022.2275 | 3.3891
236.592 | 0.98692 | -0.11436 | 2.2759 | 0.58846 | neg. | 180 | 45810.7746 | 3.3813
237.1374 | 0.98686 | -0.11489 | 2.2811 | 0.59118 | neg. | 180 | 45600.2932 | 3.3736
237.684 | 0.9868 | -0.11543 | 2.2864 | 0.59391 | neg. | 180 | 45390.7789 | 3.3658
238.2319 | 0.98674 | -0.11596 | 2.2916 | 0.59665 | neg. | 180 | 45182.2272 | 3.3581
238.7811 | 0.98668 | -0.1165 | 2.2969 | 0.5994 | neg. | 180 | 44974.6337 | 3.3503
239.3316 | 0.98662 | -0.11703 | 2.3022 | 0.60217 | neg. | 180 | 44767.994 | 3.3426
239.8833 | 0.98655 | -0.11758 | 2.3075 | 0.60495 | neg. | 180 | 44562.3038 | 3.335
240.4363 | 0.98649 | -0.11812 | 2.3128 | 0.60774 | neg. | 180 | 44357.5586 | 3.3273
240.9905 | 0.98643 | -0.11867 | 2.3182 | 0.61055 | neg. | 180 | 44153.7541 | 3.3196
241.5461 | 0.98637 | -0.11922 | 2.3235 | 0.61336 | neg. | 180 | 43950.8861 | 3.312
242.1029 | 0.98631 | -0.11977 | 2.3289 | 0.61619 | neg. | 180 | 43748.9501 | 3.3044
242.661 | 0.98624 | -0.12032 | 2.3342 | 0.61904 | neg. | 180 | 43547.9419 | 3.2968
243.2204 | 0.98618 | -0.12088 | 2.3396 | 0.6219 | neg. | 180 | 43347.8573 | 3.2892
243.7811 | 0.98612 | -0.12144 | 2.345 | 0.62477 | neg. | 180 | 43148.692 | 3.2816
244.3431 | 0.98605 | -0.122 | 2.3504 | 0.62765 | neg. | 180 | 42950.4418 | 3.2741
244.9063 | 0.98599 | -0.12256 | 2.3558 | 0.63055 | neg. | 180 | 42753.1024 | 3.2666
245.4709 | 0.98592 | -0.12313 | 2.3613 | 0.63346 | neg. | 180 | 42556.6697 | 3.259
246.0368 | 0.98586 | -0.1237 | 2.3667 | 0.63638 | neg. | 180 | 42361.1396 | 3.2515
246.6039 | 0.98579 | -0.12427 | 2.3722 | 0.63932 | neg. | 180 | 42166.5079 | 3.2441
247.1724 | 0.98573 | -0.12485 | 2.3776 | 0.64227 | neg. | 180 | 41972.7703 | 3.2366
247.7422 | 0.98566 | -0.12543 | 2.3831 | 0.64524 | neg. | 180 | 41779.923 | 3.2292
248.3133 | 0.9856 | -0.12601 | 2.3886 | 0.64821 | neg. | 180 | 41587.9617 | 3.2217
248.8857 | 0.98553 | -0.12659 | 2.3941 | 0.65121 | neg. | 180 | 41396.8823 | 3.2143
249.4595 | 0.98547 | -0.12717 | 2.3996 | 0.65421 | neg. | 180 | 41206.681 | 3.2069
250.0345 | 0.9854 | -0.12776 | 2.4052 | 0.65723 | neg. | 180 | 41017.3534 | 3.1996
250.6109 | 0.98533 | -0.12835 | 2.4107 | 0.66026 | neg. | 180 | 40828.8958 | 3.1922
251.1886 | 0.98526 | -0.12895 | 2.4163 | 0.66331 | neg. | 180 | 40641.3041 | 3.1849
251.7677 | 0.9852 | -0.12954 | 2.4218 | 0.66637 | neg. | 180 | 40454.5743 | 3.1775
252.3481 | 0.98513 | -0.13014 | 2.4274 | 0.66945 | neg. | 180 | 40268.7024 | 3.1702
252.9298 | 0.98506 | -0.13075 | 2.433 | 0.67254 | neg. | 180 | 40083.6845 | 3.1629
253.5129 | 0.98499 | -0.13135 | 2.4386 | 0.67564 | neg. | 180 | 39899.5167 | 3.1557
254.0973 | 0.98492 | -0.13196 | 2.4442 | 0.67876 | neg. | 180 | 39716.1951 | 3.1484
254.683 | 0.98485 | -0.13257 | 2.4499 | 0.6819 | neg. | 180 | 39533.7157 | 3.1412
255.2701 | 0.98478 | -0.13318 | 2.4555 | 0.68504 | neg. | 180 | 39352.0748 | 3.1339
255.8586 | 0.98471 | -0.1338 | 2.4612 | 0.68821 | neg. | 180 | 39171.2684 | 3.1267
256.4484 | 0.98464 | -0.13442 | 2.4669 | 0.69138 | neg. | 180 | 38991.2928 | 3.1195
257.0396 | 0.98457 | -0.13504 | 2.4725 | 0.69457 | neg. | 180 | 38812.1441 | 3.1124
257.6321 | 0.9845 | -0.13567 | 2.4782 | 0.69778 | neg. | 180 | 38633.8185 | 3.1052
258.226 | 0.98443 | -0.13629 | 2.484 | 0.701 | neg. | 180 | 38456.3122 | 3.0981
258.8213 | 0.98436 | -0.13692 | 2.4897 | 0.70424 | neg. | 180 | 38279.6215 | 3.0909
259.4179 | 0.98429 | -0.13756 | 2.4954 | 0.70749 | neg. | 180 | 38103.7426 | 3.0838
260.016 | 0.98422 | -0.13819 | 2.5012 | 0.71075 | neg. | 180 | 37928.6718 | 3.0767
260.6154 | 0.98414 | -0.13883 | 2.5069 | 0.71403 | neg. | 180 | 37754.4054 | 3.0697
261.2161 | 0.98407 | -0.13948 | 2.5127 | 0.71733 | neg. | 180 | 37580.9397 | 3.0626
261.8183 | 0.984 | -0.14012 | 2.5185 | 0.72064 | neg. | 180 | 37408.2709 | 3.0556
262.4219 | 0.98392 | -0.14077 | 2.5243 | 0.72397 | neg. | 180 | 37236.3956 | 3.0485
263.0268 | 0.98385 | -0.14142 | 2.5301 | 0.72731 | neg. | 180 | 37065.3099 | 3.0415
263.6331 | 0.98378 | -0.14208 | 2.536 | 0.73066 | neg. | 180 | 36895.0102 | 3.0345
264.2409 | 0.9837 | -0.14273 | 2.5418 | 0.73404 | neg. | 180 | 36725.4931 | 3.0275
264.85 | 0.98363 | -0.1434 | 2.5477 | 0.73743 | neg. | 180 | 36556.7547 | 3.0206
265.4606 | 0.98355 | -0.14406 | 2.5535 | 0.74083 | neg. | 180 | 36388.7917 | 3.0136
266.0725 | 0.98348 | -0.14473 | 2.5594 | 0.74425 | neg. | 180 | 36221.6004 | 3.0067
266.6859 | 0.9834 | -0.1454 | 2.5653 | 0.74768 | neg. | 180 | 36055.1773 | 2.9998
267.3006 | 0.98332 | -0.14607 | 2.5712 | 0.75114 | neg. | 180 | 35889.5188 | 2.9929
267.9168 | 0.98325 | -0.14675 | 2.5772 | 0.7546 | neg. | 180 | 35724.6214 | 2.986
268.5344 | 0.98317 | -0.14742 | 2.5831 | 0.75809 | neg. | 180 | 35560.4817 | 2.9791
269.1535 | 0.98309 | -0.14811 | 2.5891 | 0.76158 | neg. | 180 | 35397.0961 | 2.9723
269.7739 | 0.98302 | -0.14879 | 2.595 | 0.7651 | neg. | 180 | 35234.4612 | 2.9654
270.3958 | 0.98294 | -0.14948 | 2.601 | 0.76863 | neg. | 180 | 35072.5736 | 2.9586
271.0192 | 0.98286 | -0.15017 | 2.607 | 0.77218 | neg. | 180 | 34911.4297 | 2.9518
271.6439 | 0.98278 | -0.15087 | 2.613 | 0.77574 | neg. | 180 | 34751.0263 | 2.945
272.2701 | 0.9827 | -0.15157 | 2.6191 | 0.77932 | neg. | 180 | 34591.3598 | 2.9383
272.8978 | 0.98262 | -0.15227 | 2.6251 | 0.78292 | neg. | 180 | 34432.427 | 2.9315
273.5269 | 0.98254 | -0.15297 | 2.6311 | 0.78653 | neg. | 180 | 34274.2243 | 2.9248
274.1574 | 0.98246 | -0.15368 | 2.6372 | 0.79017 | neg. | 180 | 34116.7486 | 2.918
274.7894 | 0.98238 | -0.15439 | 2.6433 | 0.79381 | neg. | 180 | 33959.9964 | 2.9113
275.4229 | 0.9823 | -0.15511 | 2.6494 | 0.79748 | neg. | 180 | 33803.9644 | 2.9046
276.0578 | 0.98222 | -0.15583 | 2.6555 | 0.80116 | neg. | 180 | 33648.6492 | 2.8979
276.6942 | 0.98214 | -0.15655 | 2.6616 | 0.80486 | neg. | 180 | 33494.0477 | 2.8913
277.332 | 0.98206 | -0.15727 | 2.6677 | 0.80857 | neg. | 180 | 33340.1566 | 2.8846
277.9713 | 0.98197 | -0.158 | 2.6739 | 0.8123 | neg. | 180 | 33186.9725 | 2.878
278.6121 | 0.98189 | -0.15873 | 2.6801 | 0.81605 | neg. | 180 | 33034.4922 | 2.8714
279.2544 | 0.98181 | -0.15947 | 2.6862 | 0.81982 | neg. | 180 | 32882.7125 | 2.8648
279.8981 | 0.98172 | -0.1602 | 2.6924 | 0.8236 | neg. | 180 | 32731.6301 | 2.8582
280.5434 | 0.98164 | -0.16095 | 2.6986 | 0.8274 | neg. | 180 | 32581.242 | 2.8516
281.1901 | 0.98156 | -0.16169 | 2.7049 | 0.83122 | neg. | 180 | 32431.5447 | 2.8451
281.8383 | 0.98147 | -0.16244 | 2.7111 | 0.83506 | neg. | 180 | 32282.5353 | 2.8385
282.488 | 0.98139 | -0.16319 | 2.7173 | 0.83892 | neg. | 180 | 32134.2106 | 2.832
283.1392 | 0.9813 | -0.16395 | 2.7236 | 0.84279 | neg. | 180 | 31986.5673 | 2.8255
283.7919 | 0.98122 | -0.16471 | 2.7299 | 0.84668 | neg. | 180 | 31839.6023 | 2.819
284.4461 | 0.98113 | -0.16547 | 2.7362 | 0.85059 | neg. | 180 | 31693.3127 | 2.8125
285.1018 | 0.98104 | -0.16624 | 2.7425 | 0.85451 | neg. | 180 | 31547.6951 | 2.806
285.7591 | 0.98096 | -0.16701 | 2.7488 | 0.85846 | neg. | 180 | 31402.7466 | 2.7996
286.4178 | 0.98087 | -0.16778 | 2.7551 | 0.86242 | neg. | 180 | 31258.4641 | 2.7931
287.0781 | 0.98078 | -0.16856 | 2.7615 | 0.8664 | neg. | 180 | 31114.8445 | 2.7867
287.7398 | 0.98069 | -0.16934 | 2.7679 | 0.8704 | neg. | 180 | 30971.8848 | 2.7803
288.4032 | 0.9806 | -0.17012 | 2.7742 | 0.87442 | neg. | 180 | 30829.5819 | 2.7739
289.068 | 0.98052 | -0.17091 | 2.7806 | 0.87845 | neg. | 180 | 30687.9328 | 2.7675
289.7344 | 0.98043 | -0.1717 | 2.787 | 0.88251 | neg. | 180 | 30546.9346 | 2.7611
290.4023 | 0.98034 | -0.1725 | 2.7935 | 0.88658 | neg. | 180 | 30406.5842 | 2.7548
291.0717 | 0.98025 | -0.17329 | 2.7999 | 0.89067 | neg. | 180 | 30266.8786 | 2.7485
291.7427 | 0.98016 | -0.1741 | 2.8064 | 0.89478 | neg. | 180 | 30127.8149 | 2.7421
292.4152 | 0.98006 | -0.1749 | 2.8128 | 0.89891 | neg. | 180 | 29989.3902 | 2.7358
293.0893 | 0.97997 | -0.17571 | 2.8193 | 0.90306 | neg. | 180 | 29851.6015 | 2.7295
293.765 | 0.97988 | -0.17653 | 2.8258 | 0.90723 | neg. | 180 | 29714.4458 | 2.7233
294.4422 | 0.97979 | -0.17735 | 2.8323 | 0.91142 | neg. | 180 | 29577.9203 | 2.717
295.1209 | 0.9797 | -0.17817 | 2.8389 | 0.91563 | neg. | 180 | 29442.0221 | 2.7108
295.8012 | 0.9796 | -0.17899 | 2.8454 | 0.91985 | neg. | 180 | 29306.7483 | 2.7045
296.4831 | 0.97951 | -0.17982 | 2.852 | 0.9241 | neg. | 180 | 29172.0961 | 2.6983
297.1666 | 0.97942 | -0.18065 | 2.8585 | 0.92836 | neg. | 180 | 29038.0625 | 2.6921
297.8516 | 0.97932 | -0.18149 | 2.8651 | 0.93265 | neg. | 180 | 28904.6447 | 2.6859
298.5383 | 0.97923 | -0.18233 | 2.8717 | 0.93695 | neg. | 180 | 28771.8399 | 2.6797
299.2265 | 0.97913 | -0.18318 | 2.8784 | 0.94128 | neg. | 180 | 28639.6453 | 2.6736
299.9163 | 0.97904 | -0.18402 | 2.885 | 0.94562 | neg. | 180 | 28508.0581 | 2.6674
300.6076 | 0.97894 | -0.18488 | 2.8916 | 0.94999 | neg. | 180 | 28377.0755 | 2.6613
301.3006 | 0.97884 | -0.18573 | 2.8983 | 0.95437 | neg. | 180 | 28246.6946 | 2.6552
301.9952 | 0.97875 | -0.18659 | 2.905 | 0.95878 | neg. | 180 | 28116.9129 | 2.649
302.6913 | 0.97865 | -0.18746 | 2.9117 | 0.9632 | neg. | 180 | 27987.7274 | 2.643
303.3891 | 0.97855 | -0.18833 | 2.9184 | 0.96765 | neg. | 180 | 27859.1355 | 2.6369
304.0885 | 0.97845 | -0.1892 | 2.9251 | 0.97212 | neg. | 180 | 27731.1344 | 2.6308
304.7895 | 0.97835 | -0.19008 | 2.9319 | 0.9766 | neg. | 180 | 27603.7214 | 2.6248
305.4921 | 0.97826 | -0.19096 | 2.9386 | 0.98111 | neg. | 180 | 27476.8938 | 2.6187
306.1963 | 0.97816 | -0.19184 | 2.9454 | 0.98564 | neg. | 180 | 27350.6489 | 2.6127
306.9022 | 0.97806 | -0.19273 | 2.9522 | 0.99019 | neg. | 180 | 27224.9841 | 2.6067
307.6097 | 0.97796 | -0.19362 | 2.959 | 0.99476 | neg. | 180 | 27099.8967 | 2.6007
308.3188 | 0.97785 | -0.19452 | 2.9658 | 0.99935 | neg. | 180 | 26975.384 | 2.5947
309.0295 | 0.97775 | -0.19542 | 2.9727 | 1.004 | 0.01718 | 180 | 26851.4433 | 2.5887
309.7419 | 0.97765 | -0.19633 | 2.9795 | 1.0086 | 0.03718 | 180 | 26728.0722 | 2.5828
310.456 | 0.97755 | -0.19724 | 2.9864 | 1.0133 | 0.05718 | 180 | 26605.2678 | 2.5769
311.1716 | 0.97745 | -0.19815 | 2.9933 | 1.0179 | 0.07718 | 180 | 26483.0277 | 2.5709
311.889 | 0.97734 | -0.19907 | 3.0002 | 1.0226 | 0.09718 | 180 | 26361.3493 | 2.565
312.6079 | 0.97724 | -0.19999 | 3.0071 | 1.0273 | 0.11718 | 180 | 26240.2299 | 2.5591
313.3286 | 0.97713 | -0.20092 | 3.014 | 1.0321 | 0.13718 | 180 | 26119.667 | 2.5532
314.0509 | 0.97703 | -0.20185 | 3.021 | 1.0369 | 0.15718 | 180 | 25999.658 | 2.5474
314.7748 | 0.97692 | -0.20278 | 3.0279 | 1.0416 | 0.17718 | 180 | 25880.2004 | 2.5415
315.5005 | 0.97682 | -0.20372 | 3.0349 | 1.0464 | 0.19718 | 180 | 25761.2917 | 2.5357
316.2278 | 0.97671 | -0.20467 | 3.0419 | 1.0513 | 0.21718 | 180 | 25642.9293 | 2.5298
316.9567 | 0.97661 | -0.20562 | 3.0489 | 1.0561 | 0.23718 | 180 | 25525.1107 | 2.524
317.6874 | 0.9765 | -0.20657 | 3.0559 | 1.061 | 0.25718 | 180 | 25407.8335 | 2.5182
318.4198 | 0.97639 | -0.20753 | 3.063 | 1.0659 | 0.27718 | 180 | 25291.0951 | 2.5124
319.1538 | 0.97628 | -0.20849 | 3.07 | 1.0708 | 0.29718 | 180 | 25174.8931 | 2.5066
319.8895 | 0.97617 | -0.20945 | 3.0771 | 1.0758 | 0.31718 | 180 | 25059.225 | 2.5009
320.6269 | 0.97607 | -0.21042 | 3.0842 | 1.0807 | 0.33718 | 180 | 24944.0883 | 2.4951
321.3661 | 0.97596 | -0.2114 | 3.0913 | 1.0857 | 0.35718 | 180 | 24829.4806 | 2.4894
322.1069 | 0.97585 | -0.21238 | 3.0984 | 1.0907 | 0.37718 | 180 | 24715.3995 | 2.4836
322.8494 | 0.97573 | -0.21336 | 3.1056 | 1.0958 | 0.39718 | 180 | 24601.8426 | 2.4779
323.5937 | 0.97562 | -0.21435 | 3.1127 | 1.1008 | 0.41718 | 180 | 24488.8074 | 2.4722
324.3396 | 0.97551 | -0.21535 | 3.1199 | 1.1059 | 0.43718 | 180 | 24376.2915 | 2.4666
325.0873 | 0.9754 | -0.21634 | 3.1271 | 1.111 | 0.45718 | 180 | 24264.2926 | 2.4609
325.8367 | 0.97529 | -0.21735 | 3.1343 | 1.1161 | 0.47718 | 180 | 24152.8083 | 2.4552
326.5878 | 0.97517 | -0.21835 | 3.1416 | 1.1213 | 0.49718 | 180 | 24041.8363 | 2.4496
327.3407 | 0.97506 | -0.21937 | 3.1488 | 1.1265 | 0.51718 | 180 | 23931.3741 | 2.4439
328.0953 | 0.97495 | -0.22038 | 3.1561 | 1.1317 | 0.53718 | 180 | 23821.4194 | 2.4383
328.8516 | 0.97483 | -0.22141 | 3.1633 | 1.1369 | 0.55718 | 180 | 23711.9699 | 2.4327
329.6097 | 0.97472 | -0.22243 | 3.1706 | 1.1421 | 0.57718 | 180 | 23603.0233 | 2.4271
330.3695 | 0.9746 | -0.22346 | 3.1779 | 1.1474 | 0.59718 | 180 | 23494.5773 | 2.4215
331.1311 | 0.97448 | -0.2245 | 3.1853 | 1.1527 | 0.61718 | 180 | 23386.6295 | 2.416
331.8945 | 0.97437 | -0.22554 | 3.1926 | 1.158 | 0.63718 | 180 | 23279.1777 | 2.4104
332.6596 | 0.97425 | -0.22659 | 3.2 | 1.1634 | 0.65718 | 180 | 23172.2196 | 2.4049
333.4264 | 0.97413 | -0.22764 | 3.2073 | 1.1687 | 0.67718 | 180 | 23065.7529 | 2.3993
334.195 | 0.97401 | -0.22869 | 3.2147 | 1.1741 | 0.69718 | 180 | 22959.7754 | 2.3938
334.9654 | 0.9739 | -0.22975 | 3.2221 | 1.1796 | 0.71718 | 180 | 22854.2848 | 2.3883
335.7376 | 0.97378 | -0.23082 | 3.2296 | 1.185 | 0.73718 | 180 | 22749.2789 | 2.3828
336.5116 | 0.97366 | -0.23189 | 3.237 | 1.1905 | 0.75718 | 180 | 22644.7555 | 2.3773
337.2873 | 0.97354 | -0.23296 | 3.2445 | 1.196 | 0.77718 | 180 | 22540.7123 | 2.3719
338.0648 | 0.97341 | -0.23404 | 3.252 | 1.2015 | 0.79718 | 180 | 22437.1471 | 2.3664
338.8442 | 0.97329 | -0.23513 | 3.2594 | 1.207 | 0.81718 | 180 | 22334.0578 | 2.361
339.6253 | 0.97317 | -0.23622 | 3.267 | 1.2126 | 0.83718 | 180 | 22231.4421 | 2.3555
340.4082 | 0.97305 | -0.23731 | 3.2745 | 1.2182 | 0.85718 | 180 | 22129.2979 | 2.3501
341.1929 | 0.97292 | -0.23841 | 3.282 | 1.2238 | 0.87718 | 180 | 22027.623 | 2.3447
341.9794 | 0.9728 | -0.23952 | 3.2896 | 1.2295 | 0.89718 | 180 | 21926.4153 | 2.3393
342.7678 | 0.97268 | -0.24063 | 3.2972 | 1.2351 | 0.91718 | 180 | 21825.6725 | 2.3339
343.5579 | 0.97255 | -0.24175 | 3.3048 | 1.2408 | 0.93718 | 180 | 21725.3927 | 2.3286
344.3499 | 0.97243 | -0.24287 | 3.3124 | 1.2466 | 0.95718 | 180 | 21625.5736 | 2.3232
345.1437 | 0.9723 | -0.24399 | 3.32 | 1.2523 | 0.97718 | 180 | 21526.2131 | 2.3179
345.9394 | 0.97217 | -0.24512 | 3.3277 | 1.2581 | 0.99718 | 180 | 21427.3091 | 2.3125
346.7369 | 0.97205 | -0.24626 | 3.3354 | 1.2639 | 1.0172 | 180 | 21328.8596 | 2.3072
347.5362 | 0.97192 | -0.2474 | 3.3431 | 1.2697 | 1.0372 | 180 | 21230.8624 | 2.3019
348.3373 | 0.97179 | -0.24855 | 3.3508 | 1.2756 | 1.0572 | 180 | 21133.3154 | 2.2966
349.1403 | 0.97166 | -0.2497 | 3.3585 | 1.2815 | 1.0772 | 180 | 21036.2167 | 2.2913
349.9452 | 0.97153 | -0.25086 | 3.3662 | 1.2874 | 1.0972 | 180 | 20939.564 | 2.2861
350.7519 | 0.9714 | -0.25203 | 3.374 | 1.2934 | 1.1172 | 180 | 20843.3555 | 2.2808
351.5604 | 0.97127 | -0.25319 | 3.3818 | 1.2993 | 1.1372 | 180 | 20747.5889 | 2.2756
352.3709 | 0.97114 | -0.25437 | 3.3896 | 1.3053 | 1.1572 | 180 | 20652.2624 | 2.2703
353.1832 | 0.97101 | -0.25555 | 3.3974 | 1.3113 | 1.1772 | 180 | 20557.3739 | 2.2651
353.9973 | 0.97087 | -0.25673 | 3.4052 | 1.3174 | 1.1972 | 180 | 20462.9214 | 2.2599
354.8134 | 0.97074 | -0.25793 | 3.4131 | 1.3235 | 1.2172 | 180 | 20368.9028 | 2.2547
355.6313 | 0.97061 | -0.25912 | 3.4209 | 1.3296 | 1.2372 | 180 | 20275.3162 | 2.2495
356.4511 | 0.97047 | -0.26032 | 3.4288 | 1.3357 | 1.2572 | 180 | 20182.1595 | 2.2443
357.2728 | 0.97034 | -0.26153 | 3.4367 | 1.3419 | 1.2772 | 180 | 20089.4309 | 2.2392
358.0964 | 0.9702 | -0.26274 | 3.4446 | 1.3481 | 1.2972 | 180 | 19997.1284 | 2.234
358.9219 | 0.97007 | -0.26396 | 3.4526 | 1.3543 | 1.3172 | 180 | 19905.2499 | 2.2289
359.7493 | 0.96993 | -0.26519 | 3.4605 | 1.3606 | 1.3372 | 180 | 19813.7936 | 2.2238
360.5786 | 0.96979 | -0.26642 | 3.4685 | 1.3668 | 1.3572 | 180 | 19722.7575 | 2.2187
361.4099 | 0.96966 | -0.26765 | 3.4765 | 1.3732 | 1.3772 | 180 | 19632.1397 | 2.2136
362.243 | 0.96952 | -0.2689 | 3.4845 | 1.3795 | 1.3972 | 180 | 19541.9382 | 2.2085
363.0781 | 0.96938 | -0.27014 | 3.4926 | 1.3859 | 1.4172 | 180 | 19452.1511 | 2.2034
363.915 | 0.96924 | -0.2714 | 3.5006 | 1.3923 | 1.4372 | 180 | 19362.7766 | 2.1983
364.7539 | 0.9691 | -0.27266 | 3.5087 | 1.3987 | 1.4572 | 180 | 19273.8127 | 2.1933
365.5948 | 0.96896 | -0.27392 | 3.5168 | 1.4051 | 1.4772 | 180 | 19185.2576 | 2.1882
366.4376 | 0.96881 | -0.27519 | 3.5249 | 1.4116 | 1.4972 | 180 | 19097.1094 | 2.1832
367.2823 | 0.96867 | -0.27647 | 3.533 | 1.4181 | 1.5172 | 180 | 19009.3661 | 2.1782
368.129 | 0.96853 | -0.27775 | 3.5411 | 1.4247 | 1.5372 | 180 | 18922.026 | 2.1732
368.9776 | 0.96838 | -0.27904 | 3.5493 | 1.4313 | 1.5572 | 180 | 18835.0872 | 2.1682
369.8282 | 0.96824 | -0.28034 | 3.5575 | 1.4379 | 1.5772 | 180 | 18748.5478 | 2.1632
370.6807 | 0.9681 | -0.28164 | 3.5657 | 1.4445 | 1.5972 | 180 | 18662.4061 | 2.1582
371.5352 | 0.96795 | -0.28295 | 3.5739 | 1.4512 | 1.6172 | 180 | 18576.6601 | 2.1532
372.3917 | 0.9678 | -0.28426 | 3.5822 | 1.4579 | 1.6372 | 180 | 18491.3081 | 2.1483
373.2502 | 0.96766 | -0.28558 | 3.5904 | 1.4646 | 1.6572 | 180 | 18406.3483 | 2.1433
374.1106 | 0.96751 | -0.2869 | 3.5987 | 1.4714 | 1.6772 | 180 | 18321.7788 | 2.1384
374.973 | 0.96736 | -0.28824 | 3.607 | 1.4781 | 1.6972 | 180 | 18237.5979 | 2.1335
375.8374 | 0.96721 | -0.28957 | 3.6153 | 1.485 | 1.7172 | 180 | 18153.8037 | 2.1286
376.7038 | 0.96706 | -0.29092 | 3.6236 | 1.4918 | 1.7372 | 180 | 18070.3946 | 2.1237
377.5722 | 0.96691 | -0.29227 | 3.632 | 1.4987 | 1.7572 | 180 | 17987.3686 | 2.1188
378.4426 | 0.96676 | -0.29362 | 3.6404 | 1.5056 | 1.7772 | 180 | 17904.7242 | 2.1139
379.315 | 0.96661 | -0.29499 | 3.6487 | 1.5126 | 1.7972 | 180 | 17822.4594 | 2.1091
380.1894 | 0.96646 | -0.29636 | 3.6572 | 1.5196 | 1.8172 | 180 | 17740.5727 | 2.1042
381.0658 | 0.9663 | -0.29773 | 3.6656 | 1.5266 | 1.8372 | 180 | 17659.0622 | 2.0994
381.9443 | 0.96615 | -0.29912 | 3.674 | 1.5336 | 1.8572 | 180 | 17577.9261 | 2.0945
382.8247 | 0.96599 | -0.3005 | 3.6825 | 1.5407 | 1.8772 | 180 | 17497.1629 | 2.0897
383.7072 | 0.96584 | -0.3019 | 3.691 | 1.5478 | 1.8972 | 180 | 17416.7707 | 2.0849
384.5918 | 0.96568 | -0.3033 | 3.6995 | 1.555 | 1.9172 | 180 | 17336.7479 | 2.0801
385.4784 | 0.96553 | -0.30471 | 3.708 | 1.5621 | 1.9372 | 180 | 17257.0928 | 2.0753
386.367 | 0.96537 | -0.30612 | 3.7166 | 1.5693 | 1.9572 | 180 | 17177.8037 | 2.0706
387.2576 | 0.96521 | -0.30755 | 3.7252 | 1.5766 | 1.9772 | 180 | 17098.8788 | 2.0658
388.1504 | 0.96505 | -0.30897 | 3.7337 | 1.5839 | 1.9972 | 180 | 17020.3166 | 2.0611
389.0451 | 0.96489 | -0.31041 | 3.7423 | 1.5912 | 2.0172 | 180 | 16942.1154 | 2.0563
389.942 | 0.96473 | -0.31185 | 3.751 | 1.5985 | 2.0372 | 180 | 16864.2734 | 2.0516
390.8409 | 0.96457 | -0.3133 | 3.7596 | 1.6059 | 2.0572 | 180 | 16786.7891 | 2.0469
391.7419 | 0.96441 | -0.31475 | 3.7683 | 1.6133 | 2.0772 | 180 | 16709.6608 | 2.0422
392.6449 | 0.96425 | -0.31621 | 3.777 | 1.6208 | 2.0972 | 180 | 16632.8869 | 2.0375
393.5501 | 0.96409 | -0.31768 | 3.7857 | 1.6282 | 2.1172 | 180 | 16556.4658 | 2.0328
394.4573 | 0.96392 | -0.31916 | 3.7944 | 1.6358 | 2.1372 | 180 | 16480.3957 | 2.0281
395.3666 | 0.96376 | -0.32064 | 3.8032 | 1.6433 | 2.1572 | 180 | 16404.6752 | 2.0234
396.278 | 0.96359 | -0.32213 | 3.8119 | 1.6509 | 2.1772 | 180 | 16329.3025 | 2.0188
397.1915 | 0.96343 | -0.32363 | 3.8207 | 1.6585 | 2.1972 | 180 | 16254.2762 | 2.0141
398.1072 | 0.96326 | -0.32513 | 3.8295 | 1.6662 | 2.2172 | 180 | 16179.5946 | 2.0095
399.0249 | 0.96309 | -0.32664 | 3.8383 | 1.6739 | 2.2372 | 180 | 16105.2561 | 2.0049
399.9447 | 0.96292 | -0.32816 | 3.8472 | 1.6816 | 2.2572 | 180 | 16031.2592 | 2.0003
400.8667 | 0.96276 | -0.32968 | 3.8561 | 1.6893 | 2.2772 | 180 | 15957.6022 | 1.9957
401.7908 | 0.96259 | -0.33121 | 3.865 | 1.6971 | 2.2972 | 180 | 15884.2837 | 1.9911
402.717 | 0.96242 | -0.33275 | 3.8739 | 1.705 | 2.3172 | 180 | 15811.302 | 1.9865
403.6454 | 0.96224 | -0.3343 | 3.8828 | 1.7128 | 2.3372 | 180 | 15738.6557 | 1.9819
404.5759 | 0.96207 | -0.33585 | 3.8917 | 1.7208 | 2.3572 | 180 | 15666.3432 | 1.9774
405.5085 | 0.9619 | -0.33741 | 3.9007 | 1.7287 | 2.3772 | 180 | 15594.3628 | 1.9728
406.4433 | 0.96173 | -0.33898 | 3.9097 | 1.7367 | 2.3972 | 180 | 15522.7133 | 1.9683
407.3803 | 0.96155 | -0.34055 | 3.9187 | 1.7447 | 2.4172 | 180 | 15451.3929 | 1.9638
408.3194 | 0.96138 | -0.34214 | 3.9278 | 1.7527 | 2.4372 | 180 | 15380.4002 | 1.9593
409.2607 | 0.9612 | -0.34373 | 3.9368 | 1.7608 | 2.4572 | 180 | 15309.7336 | 1.9547
410.2041 | 0.96102 | -0.34532 | 3.9459 | 1.769 | 2.4772 | 180 | 15239.3918 | 1.9502
411.1497 | 0.96085 | -0.34693 | 3.955 | 1.7771 | 2.4972 | 180 | 15169.3732 | 1.9458
412.0975 | 0.96067 | -0.34854 | 3.9641 | 1.7853 | 2.5172 | 180 | 15099.6762 | 1.9413
413.0475 | 0.96049 | -0.35016 | 3.9732 | 1.7936 | 2.5372 | 180 | 15030.2995 | 1.9368
413.9997 | 0.96031 | -0.35179 | 3.9824 | 1.8018 | 2.5572 | 180 | 14961.2416 | 1.9324
414.954 | 0.96013 | -0.35342 | 3.9916 | 1.8102 | 2.5772 | 180 | 14892.5009 | 1.9279
415.9106 | 0.95995 | -0.35506 | 4.0008 | 1.8185 | 2.5972 | 180 | 14824.0761 | 1.9235
416.8694 | 0.95976 | -0.35672 | 4.01 | 1.8269 | 2.6172 | 180 | 14755.9656 | 1.9191
417.8304 | 0.95958 | -0.35837 | 4.0192 | 1.8353 | 2.6372 | 180 | 14688.1681 | 1.9147
418.7936 | 0.9594 | -0.36004 | 4.0285 | 1.8438 | 2.6572 | 180 | 14620.6821 | 1.9102
419.759 | 0.95921 | -0.36171 | 4.0378 | 1.8523 | 2.6772 | 180 | 14553.5062 | 1.9059
420.7266 | 0.95903 | -0.36339 | 4.0471 | 1.8609 | 2.6972 | 180 | 14486.6389 | 1.9015
421.6965 | 0.95884 | -0.36508 | 4.0564 | 1.8695 | 2.7172 | 180 | 14420.0788 | 1.8971
422.6686 | 0.95865 | -0.36678 | 4.0658 | 1.8781 | 2.7372 | 180 | 14353.8246 | 1.8927
423.643 | 0.95846 | -0.36849 | 4.0752 | 1.8868 | 2.7572 | 180 | 14287.8748 | 1.8884
424.6196 | 0.95827 | -0.3702 | 4.0845 | 1.8955 | 2.7772 | 180 | 14222.2279 | 1.884
425.5984 | 0.95808 | -0.37192 | 4.094 | 1.9042 | 2.7972 | 180 | 14156.8827 | 1.8797
426.5795 | 0.95789 | -0.37365 | 4.1034 | 1.913 | 2.8172 | 180 | 14091.8378 | 1.8754
427.5629 | 0.9577 | -0.37539 | 4.1129 | 1.9218 | 2.8372 | 180 | 14027.0917 | 1.8711
428.5485 | 0.95751 | -0.37713 | 4.1223 | 1.9307 | 2.8572 | 180 | 13962.643 | 1.8668
429.5364 | 0.95732 | -0.37889 | 4.1318 | 1.9396 | 2.8772 | 180 | 13898.4905 | 1.8625
430.5266 | 0.95712 | -0.38065 | 4.1414 | 1.9486 | 2.8972 | 180 | 13834.6328 | 1.8582
431.5191 | 0.95693 | -0.38242 | 4.1509 | 1.9576 | 2.9172 | 180 | 13771.0684 | 1.8539
432.5138 | 0.95673 | -0.3842 | 4.1605 | 1.9666 | 2.9372 | 180 | 13707.7961 | 1.8497
433.5109 | 0.95654 | -0.38598 | 4.1701 | 1.9757 | 2.9572 | 180 | 13644.8145 | 1.8454
434.5102 | 0.95634 | -0.38778 | 4.1797 | 1.9848 | 2.9772 | 180 | 13582.1222 | 1.8412
435.5119 | 0.95614 | -0.38958 | 4.1893 | 1.994 | 2.9972 | 180 | 13519.7181 | 1.8369
436.5158 | 0.95594 | -0.39139 | 4.199 | 2.0032 | 3.0172 | 180 | 13457.6006 | 1.8327
437.5221 | 0.95574 | -0.39321 | 4.2087 | 2.0124 | 3.0372 | 180 | 13395.7685 | 1.8285
438.5307 | 0.95554 | -0.39504 | 4.2184 | 2.0217 | 3.0572 | 180 | 13334.2206 | 1.8243
439.5416 | 0.95534 | -0.39688 | 4.2281 | 2.031 | 3.0772 | 180 | 13272.9554 | 1.8201
440.5549 | 0.95513 | -0.39873 | 4.2378 | 2.0404 | 3.0972 | 180 | 13211.9717 | 1.8159
441.5704 | 0.95493 | -0.40058 | 4.2476 | 2.0498 | 3.1172 | 180 | 13151.2682 | 1.8117
442.5884 | 0.95472 | -0.40244 | 4.2574 | 2.0593 | 3.1372 | 180 | 13090.8436 | 1.8075
443.6086 | 0.95452 | -0.40432 | 4.2672 | 2.0688 | 3.1572 | 180 | 13030.6967 | 1.8034
444.6313 | 0.95431 | -0.4062 | 4.277 | 2.0783 | 3.1772 | 180 | 12970.826 | 1.7992
445.6562 | 0.9541 | -0.40809 | 4.2869 | 2.0879 | 3.1972 | 180 | 12911.2305 | 1.7951
446.6836 | 0.9539 | -0.40999 | 4.2968 | 2.0976 | 3.2172 | 180 | 12851.9088 | 1.791
447.7133 | 0.95369 | -0.41189 | 4.3067 | 2.1073 | 3.2372 | 180 | 12792.8596 | 1.7869
448.7454 | 0.95348 | -0.41381 | 4.3166 | 2.117 | 3.2572 | 180 | 12734.0818 | 1.7827
449.7799 | 0.95326 | -0.41574 | 4.3266 | 2.1268 | 3.2772 | 180 | 12675.574 | 1.7786
450.8167 | 0.95305 | -0.41767 | 4.3365 | 2.1366 | 3.2972 | 180 | 12617.335 | 1.7746
451.8559 | 0.95284 | -0.41961 | 4.3465 | 2.1464 | 3.3172 | 180 | 12559.3636 | 1.7705
452.8976 | 0.95262 | -0.42157 | 4.3566 | 2.1563 | 3.3372 | 180 | 12501.6586 | 1.7664
453.9416 | 0.95241 | -0.42353 | 4.3666 | 2.1663 | 3.3572 | 180 | 12444.2187 | 1.7623
454.9881 | 0.95219 | -0.4255 | 4.3767 | 2.1763 | 3.3772 | 180 | 12387.0427 | 1.7583
456.0369 | 0.95198 | -0.42748 | 4.3868 | 2.1863 | 3.3972 | 180 | 12330.1294 | 1.7542
457.0882 | 0.95176 | -0.42947 | 4.3969 | 2.1964 | 3.4172 | 180 | 12273.4776 | 1.7502
458.1419 | 0.95154 | -0.43147 | 4.407 | 2.2066 | 3.4372 | 180 | 12217.0861 | 1.7462
459.198 | 0.95132 | -0.43348 | 4.4172 | 2.2168 | 3.4572 | 180 | 12160.9537 | 1.7422
460.2566 | 0.9511 | -0.4355 | 4.4274 | 2.227 | 3.4772 | 180 | 12105.0792 | 1.7382
461.3176 | 0.95088 | -0.43752 | 4.4376 | 2.2373 | 3.4972 | 180 | 12049.4614 | 1.7342
462.381 | 0.95065 | -0.43956 | 4.4478 | 2.2476 | 3.5172 | 180 | 11994.0992 | 1.7302
463.4469 | 0.95043 | -0.44161 | 4.458 | 2.258 | 3.5372 | 180 | 11938.9913 | 1.7262
464.5153 | 0.9502 | -0.44366 | 4.4683 | 2.2684 | 3.5572 | 180 | 11884.1366 | 1.7222
465.5861 | 0.94998 | -0.44573 | 4.4786 | 2.2789 | 3.5772 | 180 | 11829.534 | 1.7183
466.6594 | 0.94975 | -0.4478 | 4.4889 | 2.2894 | 3.5972 | 180 | 11775.1822 | 1.7143
467.7351 | 0.94952 | -0.44989 | 4.4993 | 2.2999 | 3.6172 | 180 | 11721.0801 | 1.7104
468.8134 | 0.94929 | -0.45198 | 4.5097 | 2.3106 | 3.6372 | 180 | 11667.2267 | 1.7064
469.8941 | 0.94906 | -0.45409 | 4.5201 | 2.3212 | 3.6572 | 180 | 11613.6206 | 1.7025
470.9773 | 0.94883 | -0.4562 | 4.5305 | 2.3319 | 3.6772 | 180 | 11560.2609 | 1.6986
472.063 | 0.9486 | -0.45833 | 4.5409 | 2.3427 | 3.6972 | 180 | 11507.1463 | 1.6947
473.1513 | 0.94837 | -0.46046 | 4.5514 | 2.3535 | 3.7172 | 180 | 11454.2758 | 1.6908
474.242 | 0.94813 | -0.46261 | 4.5619 | 2.3644 | 3.7372 | 180 | 11401.6482 | 1.6869
475.3352 | 0.9479 | -0.46476 | 4.5724 | 2.3753 | 3.7572 | 180 | 11349.2623 | 1.683
476.431 | 0.94766 | -0.46693 | 4.5829 | 2.3863 | 3.7772 | 180 | 11297.1172 | 1.6792
477.5293 | 0.94743 | -0.4691 | 4.5935 | 2.3973 | 3.7972 | 180 | 11245.2117 | 1.6753
478.6301 | 0.94719 | -0.47129 | 4.6041 | 2.4083 | 3.8172 | 180 | 11193.5446 | 1.6714
479.7334 | 0.94695 | -0.47348 | 4.6147 | 2.4195 | 3.8372 | 180 | 11142.115 | 1.6676
480.8393 | 0.94671 | -0.47569 | 4.6253 | 2.4306 | 3.8572 | 180 | 11090.9216 | 1.6638
481.9478 | 0.94647 | -0.4779 | 4.636 | 2.4418 | 3.8772 | 180 | 11039.9634 | 1.6599
483.0588 | 0.94622 | -0.48013 | 4.6467 | 2.4531 | 3.8972 | 180 | 10989.2394 | 1.6561
484.1724 | 0.94598 | -0.48237 | 4.6574 | 2.4644 | 3.9172 | 180 | 10938.7484 | 1.6523
485.2885 | 0.94573 | -0.48461 | 4.6681 | 2.4758 | 3.9372 | 180 | 10888.4895 | 1.6485
486.4072 | 0.94549 | -0.48687 | 4.6789 | 2.4872 | 3.9572 | 180 | 10838.4614 | 1.6447
487.5285 | 0.94524 | -0.48914 | 4.6897 | 2.4987 | 3.9772 | 180 | 10788.6632 | 1.6409
488.6524 | 0.94499 | -0.49142 | 4.7005 | 2.5103 | 3.9972 | 180 | 10739.0938 | 1.6372
489.7788 | 0.94474 | -0.49371 | 4.7113 | 2.5218 | 4.0172 | 180 | 10689.7521 | 1.6334
490.9079 | 0.94449 | -0.49601 | 4.7222 | 2.5335 | 4.0372 | 180 | 10640.6372 | 1.6296
492.0395 | 0.94424 | -0.49832 | 4.7331 | 2.5452 | 4.0572 | 180 | 10591.7479 | 1.6259
493.1738 | 0.94399 | -0.50065 | 4.744 | 2.5569 | 4.0772 | 180 | 10543.0832 | 1.6221
494.3107 | 0.94374 | -0.50298 | 4.7549 | 2.5687 | 4.0972 | 180 | 10494.6422 | 1.6184
495.4502 | 0.94348 | -0.50532 | 4.7659 | 2.5806 | 4.1172 | 180 | 10446.4237 | 1.6147
496.5923 | 0.94323 | -0.50768 | 4.7769 | 2.5925 | 4.1372 | 180 | 10398.4267 | 1.611
497.7371 | 0.94297 | -0.51005 | 4.7879 | 2.6045 | 4.1572 | 180 | 10350.6503 | 1.6073
498.8845 | 0.94271 | -0.51242 | 4.7989 | 2.6165 | 4.1772 | 180 | 10303.0934 | 1.6036
500.0345 | 0.94245 | -0.51481 | 4.81 | 2.6286 | 4.1972 | 180 | 10255.7549 | 1.5999
501.1872 | 0.94219 | -0.51721 | 4.8211 | 2.6407 | 4.2172 | 180 | 10208.634 | 1.5962
502.3426 | 0.94193 | -0.51963 | 4.8322 | 2.6529 | 4.2372 | 180 | 10161.7296 | 1.5925
503.5006 | 0.94167 | -0.52205 | 4.8433 | 2.6651 | 4.2572 | 180 | 10115.0407 | 1.5889
504.6613 | 0.9414 | -0.52448 | 4.8545 | 2.6774 | 4.2772 | 180 | 10068.5663 | 1.5852
505.8247 | 0.94114 | -0.52693 | 4.8657 | 2.6898 | 4.2972 | 180 | 10022.3055 | 1.5816
506.9907 | 0.94087 | -0.52939 | 4.8769 | 2.7022 | 4.3172 | 180 | 9976.2572 | 1.5779
508.1594 | 0.9406 | -0.53186 | 4.8881 | 2.7147 | 4.3372 | 180 | 9930.4204 | 1.5743
509.3309 | 0.94034 | -0.53434 | 4.8994 | 2.7272 | 4.3572 | 180 | 9884.7943 | 1.5707
510.505 | 0.94007 | -0.53683 | 4.9107 | 2.7398 | 4.3772 | 180 | 9839.3778 | 1.5671
511.6818 | 0.9398 | -0.53933 | 4.922 | 2.7524 | 4.3972 | 180 | 9794.1699 | 1.5635
512.8614 | 0.93952 | -0.54185 | 4.9334 | 2.7651 | 4.4172 | 180 | 9749.1698 | 1.5599
514.0437 | 0.93925 | -0.54438 | 4.9447 | 2.7779 | 4.4372 | 180 | 9704.3764 | 1.5563
515.2286 | 0.93898 | -0.54692 | 4.9561 | 2.7907 | 4.4572 | 180 | 9659.7889 | 1.5527
516.4164 | 0.9387 | -0.54947 | 4.9676 | 2.8036 | 4.4772 | 180 | 9615.4062 | 1.5491
517.6068 | 0.93842 | -0.55203 | 4.979 | 2.8166 | 4.4972 | 180 | 9571.2274 | 1.5456
518.8 | 0.93814 | -0.55461 | 4.9905 | 2.8296 | 4.5172 | 180 | 9527.2516 | 1.542
519.996 | 0.93786 | -0.55719 | 5.002 | 2.8426 | 4.5372 | 180 | 9483.4779 | 1.5385
521.1947 | 0.93758 | -0.55979 | 5.0135 | 2.8557 | 4.5572 | 180 | 9439.9052 | 1.5349
522.3962 | 0.9373 | -0.56241 | 5.0251 | 2.8689 | 4.5772 | 180 | 9396.5328 | 1.5314
523.6004 | 0.93702 | -0.56503 | 5.0367 | 2.8822 | 4.5972 | 180 | 9353.3597 | 1.5279
524.8075 | 0.93673 | -0.56767 | 5.0483 | 2.8955 | 4.6172 | 180 | 9310.3849 | 1.5244
526.0173 | 0.93645 | -0.57032 | 5.0599 | 2.9088 | 4.6372 | 180 | 9267.6076 | 1.5209
527.2299 | 0.93616 | -0.57298 | 5.0716 | 2.9223 | 4.6572 | 180 | 9225.0268 | 1.5174
528.4453 | 0.93587 | -0.57566 | 5.0833 | 2.9357 | 4.6772 | 180 | 9182.6416 | 1.5139
529.6634 | 0.93558 | -0.57834 | 5.095 | 2.9493 | 4.6972 | 180 | 9140.4512 | 1.5104
530.8844 | 0.93529 | -0.58104 | 5.1067 | 2.9629 | 4.7172 | 180 | 9098.4547 | 1.5069
532.1083 | 0.935 | -0.58376 | 5.1185 | 2.9766 | 4.7372 | 180 | 9056.6511 | 1.5035
533.3349 | 0.93471 | -0.58648 | 5.1303 | 2.9903 | 4.7572 | 180 | 9015.0395 | 1.5
534.5644 | 0.93441 | -0.58922 | 5.1421 | 3.0041 | 4.7772 | 180 | 8973.6192 | 1.4965
535.7967 | 0.93412 | -0.59197 | 5.154 | 3.018 | 4.7972 | 180 | 8932.3891 | 1.4931
537.0318 | 0.93382 | -0.59473 | 5.1659 | 3.0319 | 4.8172 | 180 | 8891.3485 | 1.4897
538.2698 | 0.93352 | -0.59751 | 5.1778 | 3.0459 | 4.8372 | 180 | 8850.4965 | 1.4862
539.5106 | 0.93322 | -0.6003 | 5.1897 | 3.06 | 4.8572 | 180 | 8809.8322 | 1.4828
540.7543 | 0.93292 | -0.60311 | 5.2017 | 3.0741 | 4.8772 | 180 | 8769.3547 | 1.4794
542.0009 | 0.93262 | -0.60592 | 5.2137 | 3.0883 | 4.8972 | 180 | 8729.0631 | 1.476
543.2503 | 0.93231 | -0.60875 | 5.2257 | 3.1025 | 4.9172 | 180 | 8688.9567 | 1.4726
544.5027 | 0.93201 | -0.6116 | 5.2377 | 3.1169 | 4.9372 | 180 | 8649.0346 | 1.4692
545.7579 | 0.9317 | -0.61445 | 5.2498 | 3.1313 | 4.9572 | 180 | 8609.2959 | 1.4659
547.016 | 0.93139 | -0.61732 | 5.2619 | 3.1457 | 4.9772 | 180 | 8569.7398 | 1.4625
548.277 | 0.93109 | -0.62021 | 5.274 | 3.1602 | 4.9972 | 180 | 8530.3654 | 1.4591
549.5409 | 0.93077 | -0.62311 | 5.2862 | 3.1748 | 5.0172 | 180 | 8491.1719 | 1.4558
550.8077 | 0.93046 | -0.62602 | 5.2984 | 3.1895 | 5.0372 | 180 | 8452.1585 | 1.4524
552.0774 | 0.93015 | -0.62894 | 5.3106 | 3.2042 | 5.0572 | 180 | 8413.3244 | 1.4491
553.3501 | 0.92983 | -0.63188 | 5.3228 | 3.219 | 5.0772 | 180 | 8374.6687 | 1.4457
554.6257 | 0.92952 | -0.63484 | 5.3351 | 3.2338 | 5.0972 | 180 | 8336.1906 | 1.4424
555.9043 | 0.9292 | -0.6378 | 5.3474 | 3.2488 | 5.1172 | 180 | 8297.8893 | 1.4391
557.1857 | 0.92888 | -0.64078 | 5.3597 | 3.2638 | 5.1372 | 180 | 8259.7639 | 1.4358
558.4702 | 0.92856 | -0.64378 | 5.3721 | 3.2788 | 5.1572 | 180 | 8221.8138 | 1.4325
559.7576 | 0.92824 | -0.64679 | 5.3845 | 3.294 | 5.1772 | 180 | 8184.038 | 1.4292
561.048 | 0.92792 | -0.64981 | 5.3969 | 3.3092 | 5.1972 | 180 | 8146.4357 | 1.4259
562.3413 | 0.92759 | -0.65285 | 5.4093 | 3.3244 | 5.2172 | 180 | 8109.0062 | 1.4226
563.6377 | 0.92727 | -0.6559 | 5.4218 | 3.3398 | 5.2372 | 180 | 8071.7487 | 1.4194
564.937 | 0.92694 | -0.65897 | 5.4343 | 3.3552 | 5.2572 | 180 | 8034.6624 | 1.4161
566.2393 | 0.92661 | -0.66205 | 5.4468 | 3.3707 | 5.2772 | 180 | 7997.7465 | 1.4128
567.5446 | 0.92628 | -0.66515 | 5.4594 | 3.3862 | 5.2972 | 180 | 7961.0002 | 1.4096
568.8529 | 0.92595 | -0.66826 | 5.472 | 3.4019 | 5.3172 | 180 | 7924.4227 | 1.4063
570.1643 | 0.92562 | -0.67138 | 5.4846 | 3.4176 | 5.3372 | 180 | 7888.0133 | 1.4031
571.4786 | 0.92528 | -0.67452 | 5.4972 | 3.4333 | 5.3572 | 180 | 7851.7712 | 1.3999
572.796 | 0.92495 | -0.67768 | 5.5099 | 3.4492 | 5.3772 | 180 | 7815.6956 | 1.3967
574.1165 | 0.92461 | -0.68085 | 5.5226 | 3.4651 | 5.3972 | 180 | 7779.7857 | 1.3934
575.4399 | 0.92427 | -0.68403 | 5.5353 | 3.4811 | 5.4172 | 180 | 7744.0408 | 1.3902
576.7665 | 0.92393 | -0.68723 | 5.5481 | 3.4972 | 5.4372 | 180 | 7708.4602 | 1.387
578.096 | 0.92359 | -0.69045 | 5.5609 | 3.5133 | 5.4572 | 180 | 7673.0431 | 1.3839
579.4287 | 0.92324 | -0.69368 | 5.5737 | 3.5295 | 5.4772 | 180 | 7637.7886 | 1.3807
580.7644 | 0.9229 | -0.69692 | 5.5866 | 3.5458 | 5.4972 | 180 | 7602.6962 | 1.3775
582.1032 | 0.92255 | -0.70019 | 5.5994 | 3.5622 | 5.5172 | 180 | 7567.765 | 1.3743
583.4451 | 0.9222 | -0.70346 | 5.6123 | 3.5786 | 5.5372 | 180 | 7532.9942 | 1.3712
584.7901 | 0.92185 | -0.70675 | 5.6253 | 3.5952 | 5.5572 | 180 | 7498.3833 | 1.368
586.1382 | 0.9215 | -0.71006 | 5.6382 | 3.6118 | 5.5772 | 180 | 7463.9313 | 1.3649
587.4894 | 0.92115 | -0.71339 | 5.6512 | 3.6284 | 5.5972 | 180 | 7429.6377 | 1.3617
588.8437 | 0.9208 | -0.71673 | 5.6643 | 3.6452 | 5.6172 | 180 | 7395.5016 | 1.3586
590.2011 | 0.92044 | -0.72008 | 5.6773 | 3.662 | 5.6372 | 180 | 7361.5224 | 1.3555
591.5616 | 0.92008 | -0.72345 | 5.6904 | 3.6789 | 5.6572 | 180 | 7327.6992 | 1.3524
592.9253 | 0.91973 | -0.72684 | 5.7035 | 3.6959 | 5.6772 | 180 | 7294.0315 | 1.3492
594.2922 | 0.91936 | -0.73024 | 5.7167 | 3.7129 | 5.6972 | 180 | 7260.5185 | 1.3461
595.6621 | 0.919 | -0.73366 | 5.7299 | 3.7301 | 5.7172 | 180 | 7227.1594 | 1.343
597.0353 | 0.91864 | -0.7371 | 5.7431 | 3.7473 | 5.7372 | 180 | 7193.9536 | 1.34
598.4116 | 0.91827 | -0.74055 | 5.7563 | 3.7646 | 5.7572 | 180 | 7160.9004 | 1.3369
599.7911 | 0.91791 | -0.74402 | 5.7696 | 3.782 | 5.7772 | 180 | 7127.9991 | 1.3338
601.1737 | 0.91754 | -0.7475 | 5.7829 | 3.7994 | 5.7972 | 180 | 7095.2489 | 1.3307
602.5596 | 0.91717 | -0.751 | 5.7962 | 3.817 | 5.8172 | 180 | 7062.6492 | 1.3277
603.9486 | 0.9168 | -0.75452 | 5.8096 | 3.8346 | 5.8372 | 180 | 7030.1993 | 1.3246
605.3409 | 0.91643 | -0.75806 | 5.823 | 3.8523 | 5.8572 | 180 | 6997.8984 | 1.3216
606.7363 | 0.91605 | -0.76161 | 5.8364 | 3.8701 | 5.8772 | 180 | 6965.746 | 1.3185
608.135 | 0.91567 | -0.76518 | 5.8498 | 3.8879 | 5.8972 | 180 | 6933.7413 | 1.3155
609.5369 | 0.9153 | -0.76876 | 5.8633 | 3.9059 | 5.9172 | 180 | 6901.8837 | 1.3125
610.942 | 0.91492 | -0.77237 | 5.8768 | 3.9239 | 5.9372 | 180 | 6870.1724 | 1.3095
612.3504 | 0.91454 | -0.77599 | 5.8904 | 3.942 | 5.9572 | 180 | 6838.6068 | 1.3064
613.762 | 0.91415 | -0.77962 | 5.904 | 3.9602 | 5.9772 | 180 | 6807.1863 | 1.3034
615.1769 | 0.91377 | -0.78328 | 5.9176 | 3.9785 | 5.9972 | 180 | 6775.9101 | 1.3004
616.595 | 0.91338 | -0.78695 | 5.9312 | 3.9969 | 6.0172 | 180 | 6744.7776 | 1.2974
618.0164 | 0.91299 | -0.79064 | 5.9449 | 4.0153 | 6.0372 | 180 | 6713.7882 | 1.2945
619.4411 | 0.9126 | -0.79434 | 5.9586 | 4.0338 | 6.0572 | 180 | 6682.9411 | 1.2915
620.869 | 0.91221 | -0.79807 | 5.9723 | 4.0525 | 6.0772 | 180 | 6652.2358 | 1.2885
622.3003 | 0.91182 | -0.80181 | 5.9861 | 4.0712 | 6.0972 | 180 | 6621.6716 | 1.2856
623.7348 | 0.91143 | -0.80557 | 5.9999 | 4.09 | 6.1172 | 180 | 6591.2477 | 1.2826
625.1727 | 0.91103 | -0.80935 | 6.0137 | 4.1088 | 6.1372 | 180 | 6560.9637 | 1.2796
626.6139 | 0.91063 | -0.81315 | 6.0276 | 4.1278 | 6.1572 | 180 | 6530.8188 | 1.2767
628.0584 | 0.91023 | -0.81696 | 6.0415 | 4.1468 | 6.1772 | 180 | 6500.8124 | 1.2738
629.5062 | 0.90983 | -0.82079 | 6.0554 | 4.166 | 6.1972 | 180 | 6470.9439 | 1.2708
630.9573 | 0.90943 | -0.82464 | 6.0694 | 4.1852 | 6.2172 | 180 | 6441.2126 | 1.2679
632.4119 | 0.90902 | -0.82851 | 6.0834 | 4.2045 | 6.2372 | 180 | 6411.6179 | 1.265
633.8697 | 0.90862 | -0.8324 | 6.0974 | 4.2239 | 6.2572 | 180 | 6382.1592 | 1.2621
635.3309 | 0.90821 | -0.8363 | 6.1114 | 4.2434 | 6.2772 | 180 | 6352.8359 | 1.2592
636.7955 | 0.9078 | -0.84023 | 6.1255 | 4.263 | 6.2972 | 180 | 6323.6472 | 1.2563
638.2635 | 0.90738 | -0.84417 | 6.1397 | 4.2827 | 6.3172 | 180 | 6294.5927 | 1.2534
639.7348 | 0.90697 | -0.84813 | 6.1538 | 4.3025 | 6.3372 | 180 | 6265.6717 | 1.2505
641.2096 | 0.90656 | -0.85211 | 6.168 | 4.3223 | 6.3572 | 180 | 6236.8835 | 1.2476
642.6877 | 0.90614 | -0.85611 | 6.1822 | 4.3423 | 6.3772 | 180 | 6208.2277 | 1.2448
644.1693 | 0.90572 | -0.86013 | 6.1965 | 4.3623 | 6.3972 | 180 | 6179.7035 | 1.2419
645.6542 | 0.9053 | -0.86417 | 6.2107 | 4.3825 | 6.4172 | 180 | 6151.3103 | 1.2391
647.1426 | 0.90487 | -0.86823 | 6.2251 | 4.4027 | 6.4372 | 180 | 6123.0476 | 1.2362
648.6344 | 0.90445 | -0.87231 | 6.2394 | 4.423 | 6.4572 | 180 | 6094.9147 | 1.2334
650.1297 | 0.90402 | -0.8764 | 6.2538 | 4.4434 | 6.4772 | 180 | 6066.9112 | 1.2305
651.6284 | 0.9036 | -0.88052 | 6.2682 | 4.4639 | 6.4972 | 180 | 6039.0362 | 1.2277
653.1306 | 0.90317 | -0.88465 | 6.2827 | 4.4845 | 6.5172 | 180 | 6011.2894 | 1.2249
654.6362 | 0.90273 | -0.88881 | 6.2971 | 4.5052 | 6.5372 | 180 | 5983.67 | 1.2221
656.1453 | 0.9023 | -0.89299 | 6.3117 | 4.526 | 6.5572 | 180 | 5956.1775 | 1.2192
657.6578 | 0.90186 | -0.89718 | 6.3262 | 4.5469 | 6.5772 | 180 | 5928.8114 | 1.2164
659.1739 | 0.90143 | -0.9014 | 6.3408 | 4.5679 | 6.5972 | 180 | 5901.571 | 1.2136
660.6934 | 0.90099 | -0.90563 | 6.3554 | 4.589 | 6.6172 | 180 | 5874.4557 | 1.2108
662.2165 | 0.90055 | -0.90989 | 6.3701 | 4.6102 | 6.6372 | 180 | 5847.4651 | 1.2081
663.7431 | 0.9001 | -0.91416 | 6.3848 | 4.6315 | 6.6572 | 180 | 5820.5984 | 1.2053
665.2732 | 0.89966 | -0.91846 | 6.3995 | 4.6528 | 6.6772 | 180 | 5793.8552 | 1.2025
666.8068 | 0.89921 | -0.92278 | 6.4142 | 4.6743 | 6.6972 | 180 | 5767.2348 | 1.1997
668.3439 | 0.89876 | -0.92712 | 6.429 | 4.6959 | 6.7172 | 180 | 5740.7368 | 1.197
669.8846 | 0.89831 | -0.93147 | 6.4438 | 4.7176 | 6.7372 | 180 | 5714.3605 | 1.1942
671.4289 | 0.89786 | -0.93585 | 6.4587 | 4.7393 | 6.7572 | 180 | 5688.1054 | 1.1915
672.9767 | 0.8974 | -0.94025 | 6.4736 | 4.7612 | 6.7772 | 180 | 5661.9709 | 1.1887
674.528 | 0.89695 | -0.94468 | 6.4885 | 4.7832 | 6.7972 | 180 | 5635.9565 | 1.186
676.083 | 0.89649 | -0.94912 | 6.5035 | 4.8053 | 6.8172 | 180 | 5610.0617 | 1.1833
677.6415 | 0.89603 | -0.95358 | 6.5184 | 4.8275 | 6.8372 | 180 | 5584.2858 | 1.1806
679.2036 | 0.89556 | -0.95807 | 6.5335 | 4.8497 | 6.8572 | 180 | 5558.6283 | 1.1779
680.7694 | 0.8951 | -0.96258 | 6.5485 | 4.8721 | 6.8772 | 180 | 5533.0887 | 1.1751
682.3387 | 0.89463 | -0.9671 | 6.5636 | 4.8946 | 6.8972 | 177.3502 | 5507.6665 | 1.1724
683.9116 | 0.89416 | -0.97165 | 6.5788 | 4.9172 | 6.9172 | 171.7881 | 5482.3611 | 1.1697
685.4882 | 0.89369 | -0.97623 | 6.5939 | 4.9399 | 6.9372 | 168.697 | 5457.1719 | 1.1671
687.0684 | 0.89322 | -0.98082 | 6.6091 | 4.9627 | 6.9572 | 166.2892 | 5432.0985 | 1.1644
688.6523 | 0.89275 | -0.98544 | 6.6244 | 4.9856 | 6.9772 | 164.2481 | 5407.1403 | 1.1617
690.2398 | 0.89227 | -0.99008 | 6.6396 | 5.0086 | 6.9972 | 162.4453 | 5382.2967 | 1.159
691.831 | 0.89179 | -0.99474 | 6.6549 | 5.0317 | 7.0172 | 160.8136 | 5357.5673 | 1.1564
693.4258 | 0.89131 | -0.99942 | 6.6703 | 5.055 | 7.0372 | 159.3124 | 5332.9515 | 1.1537
695.0243 | 0.89083 | -1.0041 | 6.6857 | 5.0783 | 7.0572 | 157.9151 | 5308.4488 | 1.151
696.6265 | 0.89034 | -1.0089 | 6.7011 | 5.1017 | 7.0772 | 156.603 | 5284.0587 | 1.1484
698.2324 | 0.88986 | -1.0136 | 6.7165 | 5.1253 | 7.0972 | 155.3626 | 5259.7807 | 1.1458
699.842 | 0.88937 | -1.0184 | 6.732 | 5.1489 | 7.1172 | 154.1835 | 5235.6142 | 1.1431
701.4553 | 0.88888 | -1.0232 | 6.7475 | 5.1727 | 7.1372 | 153.0576 | 5211.5587 | 1.1405
703.0723 | 0.88838 | -1.028 | 6.7631 | 5.1966 | 7.1572 | 151.9786 | 5187.6138 | 1.1379
704.6931 | 0.88789 | -1.0328 | 6.7787 | 5.2206 | 7.1772 | 150.9412 | 5163.7789 | 1.1352
706.3176 | 0.88739 | -1.0377 | 6.7943 | 5.2447 | 7.1972 | 149.9411 | 5140.0534 | 1.1326
707.9458 | 0.88689 | -1.0426 | 6.81 | 5.2689 | 7.2172 | 148.9747 | 5116.437 | 1.13
709.5778 | 0.88639 | -1.0475 | 6.8256 | 5.2932 | 7.2372 | 148.0389 | 5092.9292 | 1.1274
711.2135 | 0.88589 | -1.0524 | 6.8414 | 5.3176 | 7.2572 | 147.1311 | 5069.5293 | 1.1248
712.853 | 0.88538 | -1.0574 | 6.8572 | 5.3422 | 7.2772 | 146.2491 | 5046.2369 | 1.1223
714.4963 | 0.88487 | -1.0624 | 6.873 | 5.3668 | 7.2972 | 145.3909 | 5023.0515 | 1.1197
716.1434 | 0.88436 | -1.0674 | 6.8888 | 5.3916 | 7.3172 | 144.5548 | 4999.9727 | 1.1171
717.7943 | 0.88385 | -1.0724 | 6.9047 | 5.4165 | 7.3372 | 143.7392 | 4976.9999 | 1.1145
719.449 | 0.88334 | -1.0775 | 6.9206 | 5.4415 | 7.3572 | 142.9427 | 4954.1327 | 1.112
721.1075 | 0.88282 | -1.0826 | 6.9366 | 5.4666 | 7.3772 | 142.1642 | 4931.3705 | 1.1094
722.7698 | 0.8823 | -1.0877 | 6.9525 | 5.4918 | 7.3972 | 141.4026 | 4908.7129 | 1.1069
724.436 | 0.88178 | -1.0928 | 6.9686 | 5.5172 | 7.4172 | 140.6569 | 4886.1594 | 1.1043
726.106 | 0.88126 | -1.098 | 6.9846 | 5.5427 | 7.4372 | 139.9262 | 4863.7096 | 1.1018
727.7798 | 0.88073 | -1.1031 | 7.0007 | 5.5682 | 7.4572 | 139.2097 | 4841.3629 | 1.0992
729.4575 | 0.8802 | -1.1083 | 7.0169 | 5.5939 | 7.4772 | 138.5066 | 4819.1188 | 1.0967
731.1391 | 0.87967 | -1.1136 | 7.0331 | 5.6198 | 7.4972 | 137.8163 | 4796.977 | 1.0942
732.8245 | 0.87914 | -1.1188 | 7.0493 | 5.6457 | 7.5172 | 137.1382 | 4774.9369 | 1.0917
734.5139 | 0.87861 | -1.1241 | 7.0655 | 5.6718 | 7.5372 | 136.4717 | 4752.998 | 1.0892
736.2071 | 0.87807 | -1.1294 | 7.0818 | 5.6979 | 7.5572 | 135.8163 | 4731.16 | 1.0867
737.9042 | 0.87753 | -1.1347 | 7.0981 | 5.7242 | 7.5772 | 135.1714 | 4709.4223 | 1.0842
739.6053 | 0.87699 | -1.1401 | 7.1145 | 5.7507 | 7.5972 | 134.5367 | 4687.7845 | 1.0817
741.3102 | 0.87645 | -1.1455 | 7.1309 | 5.7772 | 7.6172 | 133.9117 | 4666.246 | 1.0792
743.0191 | 0.8759 | -1.1509 | 7.1473 | 5.8039 | 7.6372 | 133.296 | 4644.8066 | 1.0767
744.732 | 0.87535 | -1.1563 | 7.1638 | 5.8307 | 7.6572 | 132.6893 | 4623.4656 | 1.0742
746.4488 | 0.8748 | -1.1618 | 7.1803 | 5.8576 | 7.6772 | 132.0912 | 4602.2228 | 1.0717
748.1695 | 0.87425 | -1.1673 | 7.1969 | 5.8846 | 7.6972 | 131.5014 | 4581.0775 | 1.0693
749.8942 | 0.8737 | -1.1728 | 7.2135 | 5.9118 | 7.7172 | 130.9196 | 4560.0293 | 1.0668
751.6229 | 0.87314 | -1.1783 | 7.2301 | 5.9391 | 7.7372 | 130.3455 | 4539.0779 | 1.0644
753.3556 | 0.87258 | -1.1839 | 7.2468 | 5.9665 | 7.7572 | 129.7788 | 4518.2227 | 1.0619
755.0922 | 0.87202 | -1.1895 | 7.2635 | 5.994 | 7.7772 | 129.2194 | 4497.4634 | 1.0595
756.8329 | 0.87145 | -1.1951 | 7.2802 | 6.0217 | 7.7972 | 128.6669 | 4476.7994 | 1.057
758.5776 | 0.87089 | -1.2008 | 7.297 | 6.0495 | 7.8172 | 128.1212 | 4456.2304 | 1.0546
760.3263 | 0.87032 | -1.2065 | 7.3138 | 6.0774 | 7.8372 | 127.582 | 4435.7559 | 1.0522
762.079 | 0.86975 | -1.2122 | 7.3307 | 6.1055 | 7.8572 | 127.0491 | 4415.3754 | 1.0498
763.8358 | 0.86917 | -1.2179 | 7.3476 | 6.1336 | 7.8772 | 126.5223 | 4395.0886 | 1.0473
765.5966 | 0.8686 | -1.2236 | 7.3645 | 6.1619 | 7.8972 | 126.0015 | 4374.895 | 1.0449
767.3615 | 0.86802 | -1.2294 | 7.3815 | 6.1904 | 7.9172 | 125.4865 | 4354.7942 | 1.0425
769.1304 | 0.86744 | -1.2353 | 7.3985 | 6.219 | 7.9372 | 124.9772 | 4334.7857 | 1.0401
770.9035 | 0.86685 | -1.2411 | 7.4156 | 6.2477 | 7.9572 | 124.4733 | 4314.8692 | 1.0377
772.6806 | 0.86627 | -1.247 | 7.4327 | 6.2765 | 7.9772 | 123.9747 | 4295.0442 | 1.0354
774.4618 | 0.86568 | -1.2529 | 7.4498 | 6.3055 | 7.9972 | 123.4813 | 4275.3102 | 1.033
776.2471 | 0.86509 | -1.2588 | 7.467 | 6.3346 | 8.0172 | 122.9929 | 4255.667 | 1.0306
778.0366 | 0.86449 | -1.2648 | 7.4842 | 6.3638 | 8.0372 | 122.5094 | 4236.114 | 1.0282
779.8301 | 0.8639 | -1.2707 | 7.5014 | 6.3932 | 8.0572 | 122.0308 | 4216.6508 | 1.0259
781.6278 | 0.8633 | -1.2768 | 7.5187 | 6.4227 | 8.0772 | 121.5568 | 4197.277 | 1.0235
783.4296 | 0.8627 | -1.2828 | 7.5361 | 6.4524 | 8.0972 | 121.0873 | 4177.9923 | 1.0212
785.2356 | 0.8621 | -1.2889 | 7.5534 | 6.4821 | 8.1172 | 120.6223 | 4158.7962 | 1.0188
787.0458 | 0.86149 | -1.295 | 7.5708 | 6.5121 | 8.1372 | 120.1617 | 4139.6882 | 1.0165
788.8601 | 0.86088 | -1.3011 | 7.5883 | 6.5421 | 8.1572 | 119.7053 | 4120.6681 | 1.0141
790.6786 | 0.86027 | -1.3073 | 7.6058 | 6.5723 | 8.1772 | 119.253 | 4101.7353 | 1.0118
792.5013 | 0.85966 | -1.3135 | 7.6233 | 6.6026 | 8.1972 | 118.8048 | 4082.8896 | 1.0095
794.3282 | 0.85904 | -1.3197 | 7.6409 | 6.6331 | 8.2172 | 118.3606 | 4064.1304 | 1.0071
796.1594 | 0.85842 | -1.326 | 7.6585 | 6.6637 | 8.2372 | 117.9203 | 4045.4574 | 1.0048
797.9947 | 0.8578 | -1.3322 | 7.6762 | 6.6945 | 8.2572 | 117.4837 | 4026.8702 | 1.0025
799.8343 | 0.85718 | -1.3386 | 7.6939 | 6.7254 | 8.2772 | 117.0509 | 4008.3684 | 1.0002
801.6781 | 0.85655 | -1.3449 | 7.7116 | 6.7564 | 8.2972 | 116.6217 | 3989.9517 | 0.99791
803.5261 | 0.85593 | -1.3513 | 7.7294 | 6.7876 | 8.3172 | 116.196 | 3971.6195 | 0.99561
805.3784 | 0.85529 | -1.3577 | 7.7472 | 6.819 | 8.3372 | 115.7739 | 3953.3716 | 0.99332
807.235 | 0.85466 | -1.3641 | 7.765 | 6.8504 | 8.3572 | 115.3552 | 3935.2075 | 0.99104
809.0959 | 0.85402 | -1.3706 | 7.7829 | 6.8821 | 8.3772 | 114.9398 | 3917.1268 | 0.98876
810.9611 | 0.85338 | -1.3771 | 7.8009 | 6.9138 | 8.3972 | 114.5278 | 3899.1293 | 0.98648
812.8305 | 0.85274 | -1.3836 | 7.8189 | 6.9457 | 8.4172 | 114.119 | 3881.2144 | 0.98422
814.7043 | 0.8521 | -1.3902 | 7.8369 | 6.9778 | 8.4372 | 113.7133 | 3863.3818 | 0.98195
816.5824 | 0.85145 | -1.3968 | 7.855 | 7.01 | 8.4572 | 113.3108 | 3845.6312 | 0.97969
818.4648 | 0.8508 | -1.4034 | 7.8731 | 7.0424 | 8.4772 | 112.9113 | 3827.9622 | 0.97744
820.3515 | 0.85015 | -1.4101 | 7.8912 | 7.0749 | 8.4972 | 112.5148 | 3810.3743 | 0.97519
822.2426 | 0.84949 | -1.4168 | 7.9094 | 7.1075 | 8.5172 | 112.1213 | 3792.8672 | 0.97295
824.1381 | 0.84884 | -1.4235 | 7.9276 | 7.1403 | 8.5372 | 111.7306 | 3775.4405 | 0.97071
826.0379 | 0.84818 | -1.4303 | 7.9459 | 7.1733 | 8.5572 | 111.3428 | 3758.094 | 0.96848
827.9422 | 0.84751 | -1.4371 | 7.9642 | 7.2064 | 8.5772 | 110.9578 | 3740.8271 | 0.96625
829.8508 | 0.84685 | -1.4439 | 7.9826 | 7.2397 | 8.5972 | 110.5756 | 3723.6396 | 0.96403
831.7638 | 0.84618 | -1.4508 | 8.001 | 7.2731 | 8.6172 | 110.1961 | 3706.531 | 0.96181
833.6812 | 0.84551 | -1.4577 | 8.0194 | 7.3066 | 8.6372 | 109.8192 | 3689.501 | 0.9596
835.603 | 0.84483 | -1.4646 | 8.0379 | 7.3404 | 8.6572 | 109.4449 | 3672.5493 | 0.95739
837.5293 | 0.84416 | -1.4716 | 8.0565 | 7.3743 | 8.6772 | 109.0732 | 3655.6755 | 0.95519
839.46 | 0.84348 | -1.4786 | 8.075 | 7.4083 | 8.6972 | 108.7041 | 3638.8792 | 0.95299
841.3951 | 0.84279 | -1.4856 | 8.0936 | 7.4425 | 8.7172 | 108.3374 | 3622.16 | 0.9508
843.3348 | 0.84211 | -1.4926 | 8.1123 | 7.4768 | 8.7372 | 107.9732 | 3605.5177 | 0.94861
845.2788 | 0.84142 | -1.4997 | 8.131 | 7.5114 | 8.7572 | 107.6114 | 3588.9519 | 0.94643
847.2274 | 0.84073 | -1.5069 | 8.1497 | 7.546 | 8.7772 | 107.252 | 3572.4621 | 0.94426
849.1805 | 0.84004 | -1.5141 | 8.1685 | 7.5809 | 8.7972 | 106.895 | 3556.0482 | 0.94208
851.138 | 0.83934 | -1.5213 | 8.1874 | 7.6158 | 8.8172 | 106.5402 | 3539.7096 | 0.93992
853.1001 | 0.83864 | -1.5285 | 8.2062 | 7.651 | 8.8372 | 106.1877 | 3523.4461 | 0.93776
855.0667 | 0.83794 | -1.5358 | 8.2252 | 7.6863 | 8.8572 | 105.8375 | 3507.2574 | 0.9356
857.0378 | 0.83723 | -1.5431 | 8.2441 | 7.7218 | 8.8772 | 105.4895 | 3491.143 | 0.93345
859.0135 | 0.83652 | -1.5504 | 8.2631 | 7.7574 | 8.8972 | 105.1437 | 3475.1026 | 0.9313
860.9938 | 0.83581 | -1.5578 | 8.2822 | 7.7932 | 8.9172 | 104.8 | 3459.136 | 0.92916
862.9785 | 0.8351 | -1.5652 | 8.3013 | 7.8292 | 8.9372 | 104.4584 | 3443.2427 | 0.92702
864.9679 | 0.83438 | -1.5727 | 8.3204 | 7.8653 | 8.9572 | 104.1189 | 3427.4224 | 0.92489
866.9619 | 0.83366 | -1.5802 | 8.3396 | 7.9017 | 8.9772 | 103.7815 | 3411.6749 | 0.92276
868.9604 | 0.83294 | -1.5877 | 8.3588 | 7.9381 | 8.9972 | 103.4461 | 3395.9996 | 0.92064
870.9636 | 0.83222 | -1.5953 | 8.3781 | 7.9748 | 9.0172 | 103.1127 | 3380.3964 | 0.91852
872.9714 | 0.83149 | -1.6029 | 8.3974 | 8.0116 | 9.0372 | 102.7813 | 3364.8649 | 0.91641
874.9838 | 0.83076 | -1.6105 | 8.4167 | 8.0486 | 9.0572 | 102.4519 | 3349.4048 | 0.9143
877.0008 | 0.83002 | -1.6182 | 8.4361 | 8.0857 | 9.0772 | 102.1244 | 3334.0157 | 0.9122
879.0225 | 0.82928 | -1.6259 | 8.4556 | 8.123 | 9.0972 | 101.7988 | 3318.6972 | 0.9101
881.0489 | 0.82854 | -1.6337 | 8.4751 | 8.1605 | 9.1172 | 101.475 | 3303.4492 | 0.90801
883.0799 | 0.8278 | -1.6415 | 8.4946 | 8.1982 | 9.1372 | 101.1532 | 3288.2712 | 0.90592
885.1156 | 0.82706 | -1.6493 | 8.5142 | 8.236 | 9.1572 | 100.8331 | 3273.163 | 0.90384
887.156 | 0.82631 | -1.6572 | 8.5338 | 8.274 | 9.1772 | 100.5149 | 3258.1242 | 0.90176
889.2011 | 0.82555 | -1.6651 | 8.5535 | 8.3122 | 9.1972 | 100.1984 | 3243.1545 | 0.89968
891.2509 | 0.8248 | -1.673 | 8.5732 | 8.3506 | 9.2172 | 99.8837 | 3228.2535 | 0.89761
893.3055 | 0.82404 | -1.681 | 8.593 | 8.3892 | 9.2372 | 99.5708 | 3213.4211 | 0.89555
895.3648 | 0.82328 | -1.6891 | 8.6128 | 8.4279 | 9.2572 | 99.2596 | 3198.6567 | 0.89349
897.4288 | 0.82251 | -1.6971 | 8.6326 | 8.4668 | 9.2772 | 98.9501 | 3183.9602 | 0.89144
899.4976 | 0.82175 | -1.7052 | 8.6525 | 8.5059 | 9.2972 | 98.6423 | 3169.3313 | 0.88939
901.5711 | 0.82098 | -1.7134 | 8.6725 | 8.5451 | 9.3172 | 98.3361 | 3154.7695 | 0.88734
903.6495 | 0.8202 | -1.7216 | 8.6925 | 8.5846 | 9.3372 | 98.0316 | 3140.2747 | 0.8853
905.7326 | 0.81943 | -1.7298 | 8.7125 | 8.6242 | 9.3572 | 97.7287 | 3125.8464 | 0.88326
907.8205 | 0.81865 | -1.7381 | 8.7326 | 8.664 | 9.3772 | 97.4274 | 3111.4845 | 0.88123
909.9133 | 0.81786 | -1.7464 | 8.7527 | 8.704 | 9.3972 | 97.1277 | 3097.1885 | 0.8792
912.0108 | 0.81708 | -1.7547 | 8.7729 | 8.7442 | 9.4172 | 96.8296 | 3082.9582 | 0.87718
914.1132 | 0.81629 | -1.7631 | 8.7931 | 8.7845 | 9.4372 | 96.533 | 3068.7933 | 0.87517
916.2205 | 0.8155 | -1.7716 | 8.8134 | 8.8251 | 9.4572 | 96.238 | 3054.6935 | 0.87315
918.3326 | 0.8147 | -1.78 | 8.8337 | 8.8658 | 9.4772 | 95.9445 | 3040.6584 | 0.87114
920.4496 | 0.8139 | -1.7886 | 8.8541 | 8.9067 | 9.4972 | 95.6525 | 3026.6879 | 0.86914
922.5714 | 0.8131 | -1.7971 | 8.8745 | 8.9478 | 9.5172 | 95.3619 | 3012.7815 | 0.86714
924.6982 | 0.8123 | -1.8057 | 8.895 | 8.9891 | 9.5372 | 95.0729 | 2998.939 | 0.86515
926.8298 | 0.81149 | -1.8144 | 8.9155 | 9.0306 | 9.5572 | 94.7853 | 2985.1601 | 0.86316
928.9664 | 0.81068 | -1.8231 | 8.936 | 9.0723 | 9.5772 | 94.4992 | 2971.4446 | 0.86117
931.1079 | 0.80986 | -1.8318 | 8.9566 | 9.1142 | 9.5972 | 94.2144 | 2957.792 | 0.85919
933.2543 | 0.80904 | -1.8406 | 8.9773 | 9.1563 | 9.6172 | 93.9311 | 2944.2022 | 0.85722
935.4057 | 0.80822 | -1.8494 | 8.998 | 9.1985 | 9.6372 | 93.6492 | 2930.6748 | 0.85524
937.562 | 0.8074 | -1.8582 | 9.0187 | 9.241 | 9.6572 | 93.3687 | 2917.2096 | 0.85328
939.7233 | 0.80657 | -1.8672 | 9.0395 | 9.2836 | 9.6772 | 93.0895 | 2903.8062 | 0.85131
941.8896 | 0.80574 | -1.8761 | 9.0603 | 9.3265 | 9.6972 | 92.8117 | 2890.4645 | 0.84936
944.0609 | 0.80491 | -1.8851 | 9.0812 | 9.3695 | 9.7172 | 92.5352 | 2877.184 | 0.8474
946.2372 | 0.80407 | -1.8941 | 9.1022 | 9.4128 | 9.7372 | 92.2601 | 2863.9645 | 0.84545
948.4185 | 0.80323 | -1.9032 | 9.1231 | 9.4562 | 9.7572 | 91.9863 | 2850.8058 | 0.84351
950.6048 | 0.80238 | -1.9124 | 9.1442 | 9.4999 | 9.7772 | 91.7138 | 2837.7075 | 0.84157
952.7962 | 0.80154 | -1.9215 | 9.1652 | 9.5437 | 9.7972 | 91.4425 | 2824.6695 | 0.83963
954.9926 | 0.80069 | -1.9308 | 9.1864 | 9.5878 | 9.8172 | 91.1726 | 2811.6913 | 0.8377
957.1941 | 0.79983 | -1.94 | 9.2075 | 9.632 | 9.8372 | 90.9039 | 2798.7727 | 0.83578
959.4006 | 0.79897 | -1.9494 | 9.2288 | 9.6765 | 9.8572 | 90.6365 | 2785.9135 | 0.83385
961.6123 | 0.79811 | -1.9587 | 9.25 | 9.7212 | 9.8772 | 90.3703 | 2773.1134 | 0.83194
963.829 | 0.79725 | -1.9681 | 9.2714 | 9.766 | 9.8972 | 90.1053 | 2760.3721 | 0.83002
966.0509 | 0.79638 | -1.9776 | 9.2927 | 9.8111 | 9.9172 | 89.8416 | 2747.6894 | 0.82811
968.2779 | 0.79551 | -1.9871 | 9.3142 | 9.8564 | 9.9372 | 89.5791 | 2735.0649 | 0.82621
970.51 | 0.79464 | -1.9966 | 9.3356 | 9.9019 | 9.9572 | 89.3178 | 2722.4984 | 0.82431
972.7472 | 0.79376 | -2.0062 | 9.3572 | 9.9476 | 9.9772 | 89.0576 | 2709.9897 | 0.82241
974.9896 | 0.79288 | -2.0159 | 9.3787 | 9.9935 | 9.9972 | 88.7986 | 2697.5384 | 0.82052
977.2372 | 0.79199 | -2.0256 | 9.4003 | 10.0396 | 10.0172 | 88.5408 | 2685.1443 | 0.81863
979.49 | 0.7911 | -2.0353 | 9.422 | 10.086 | 10.0372 | 88.2842 | 2672.8072 | 0.81675
981.7479 | 0.79021 | -2.0451 | 9.4437 | 10.1325 | 10.0572 | 88.0287 | 2660.5268 | 0.81487
984.0111 | 0.78932 | -2.055 | 9.4655 | 10.1793 | 10.0772 | 87.7743 | 2648.3028 | 0.813
986.2795 | 0.78842 | -2.0649 | 9.4873 | 10.2263 | 10.0972 | 87.5211 | 2636.1349 | 0.81113
988.5531 | 0.78752 | -2.0748 | 9.5092 | 10.2735 | 10.1172 | 87.269 | 2624.023 | 0.80926
990.8319 | 0.78661 | -2.0848 | 9.5311 | 10.3209 | 10.1372 | 87.0179 | 2611.9667 | 0.8074
993.116 | 0.7857 | -2.0948 | 9.5531 | 10.3686 | 10.1572 | 86.768 | 2599.9658 | 0.80555
995.4054 | 0.78479 | -2.1049 | 9.5751 | 10.4164 | 10.1772 | 86.5192 | 2588.02 | 0.80369
997.7001 | 0.78387 | -2.1151 | 9.5972 | 10.4645 | 10.1972 | 86.2714 | 2576.1292 | 0.80184
1000 | 0.78295 | -2.1253 | 9.6193 | 10.5128 | 10.2172 | 86.0247 | 2564.2929 | 0.8
1002.3052 | 0.78203 | -2.1355 | 9.6415 | 10.5613 | 10.2372 | 85.7791 | 2552.5111 | 0.79816
1004.6158 | 0.7811 | -2.1458 | 9.6637 | 10.6101 | 10.2572 | 85.5345 | 2540.7834 | 0.79632
1006.9317 | 0.78017 | -2.1562 | 9.686 | 10.659 | 10.2772 | 85.291 | 2529.1095 | 0.79449
1009.2529 | 0.77924 | -2.1666 | 9.7083 | 10.7082 | 10.2972 | 85.0485 | 2517.4893 | 0.79267
1011.5795 | 0.7783 | -2.177 | 9.7307 | 10.7577 | 10.3172 | 84.807 | 2505.9225 | 0.79084
1013.9114 | 0.77736 | -2.1875 | 9.7531 | 10.8073 | 10.3372 | 84.5666 | 2494.4088 | 0.78902
1016.2487 | 0.77642 | -2.1981 | 9.7756 | 10.8572 | 10.3572 | 84.3271 | 2482.9481 | 0.78721
1018.5914 | 0.77547 | -2.2087 | 9.7981 | 10.9073 | 10.3772 | 84.0887 | 2471.54 | 0.7854
1020.9395 | 0.77452 | -2.2194 | 9.8207 | 10.9577 | 10.3972 | 83.8512 | 2460.1843 | 0.78359
1023.293 | 0.77356 | -2.2301 | 9.8434 | 11.0082 | 10.4172 | 83.6148 | 2448.8807 | 0.78179
1025.6519 | 0.7726 | -2.2409 | 9.8661 | 11.0591 | 10.4372 | 83.3793 | 2437.6292 | 0.77999
1028.0163 | 0.77164 | -2.2517 | 9.8888 | 11.1101 | 10.4572 | 83.1448 | 2426.4293 | 0.7782
1030.3861 | 0.77067 | -2.2626 | 9.9116 | 11.1614 | 10.4772 | 82.9112 | 2415.2808 | 0.77641
1032.7614 | 0.7697 | -2.2735 | 9.9345 | 11.2129 | 10.4972 | 82.6786 | 2404.1836 | 0.77462
1035.1422 | 0.76873 | -2.2845 | 9.9574 | 11.2647 | 10.5172 | 82.4469 | 2393.1374 | 0.77284
1037.5284 | 0.76775 | -2.2956 | 9.9803 | 11.3167 | 10.5372 | 82.2162 | 2382.1419 | 0.77106
1039.9202 | 0.76677 | -2.3067 | 10.0033 | 11.3689 | 10.5572 | 81.9865 | 2371.197 | 0.76929
1042.3174 | 0.76578 | -2.3179 | 10.0264 | 11.4214 | 10.5772 | 81.7576 | 2360.3023 | 0.76752
1044.7202 | 0.7648 | -2.3291 | 10.0495 | 11.4741 | 10.5972 | 81.5297 | 2349.4577 | 0.76576
1047.1285 | 0.7638 | -2.3404 | 10.0727 | 11.527 | 10.6172 | 81.3027 | 2338.6629 | 0.76399
1049.5424 | 0.76281 | -2.3517 | 10.0959 | 11.5803 | 10.6372 | 81.0766 | 2327.9178 | 0.76224
1051.9619 | 0.76181 | -2.3631 | 10.1191 | 11.6337 | 10.6572 | 80.8513 | 2317.222 | 0.76048
1054.3869 | 0.7608 | -2.3746 | 10.1425 | 11.6874 | 10.6772 | 80.627 | 2306.5753 | 0.75873
1056.8175 | 0.7598 | -2.3861 | 10.1659 | 11.7413 | 10.6972 | 80.4036 | 2295.9775 | 0.75699
1059.2537 | 0.75878 | -2.3976 | 10.1893 | 11.7955 | 10.7172 | 80.181 | 2285.4285 | 0.75525
1061.6956 | 0.75777 | -2.4093 | 10.2128 | 11.85 | 10.7372 | 79.9594 | 2274.9279 | 0.75351
1064.143 | 0.75675 | -2.421 | 10.2363 | 11.9047 | 10.7572 | 79.7386 | 2264.4755 | 0.75178
1066.5961 | 0.75573 | -2.4327 | 10.2599 | 11.9596 | 10.7772 | 79.5186 | 2254.0712 | 0.75005
1069.0549 | 0.7547 | -2.4445 | 10.2836 | 12.0148 | 10.7972 | 79.2995 | 2243.7147 | 0.74832
1071.5193 | 0.75367 | -2.4564 | 10.3073 | 12.0703 | 10.8172 | 79.0813 | 2233.4058 | 0.7466
1073.9894 | 0.75263 | -2.4683 | 10.331 | 12.126 | 10.8372 | 78.8639 | 2223.1442 | 0.74489
1076.4652 | 0.7516 | -2.4803 | 10.3549 | 12.182 | 10.8572 | 78.6473 | 2212.9298 | 0.74317
1078.9467 | 0.75055 | -2.4924 | 10.3787 | 12.2382 | 10.8772 | 78.4316 | 2202.7623 | 0.74146
1081.434 | 0.74951 | -2.5045 | 10.4027 | 12.2947 | 10.8972 | 78.2167 | 2192.6415 | 0.73976
1083.9269 | 0.74846 | -2.5167 | 10.4266 | 12.3515 | 10.9172 | 78.0026 | 2182.5673 | 0.73806
1086.4256 | 0.7474 | -2.5289 | 10.4507 | 12.4085 | 10.9372 | 77.7893 | 2172.5393 | 0.73636
1088.9301 | 0.74635 | -2.5412 | 10.4748 | 12.4657 | 10.9572 | 77.5768 | 2162.5574 | 0.73467
1091.4403 | 0.74528 | -2.5536 | 10.4989 | 12.5233 | 10.9772 | 77.3652 | 2152.6213 | 0.73298
1093.9564 | 0.74422 | -2.566 | 10.5231 | 12.5811 | 10.9972 | 77.1543 | 2142.7309 | 0.73129
1096.4782 | 0.74315 | -2.5785 | 10.5474 | 12.6392 | 11.0172 | 76.9443 | 2132.886 | 0.72961
1099.0058 | 0.74208 | -2.591 | 10.5717 | 12.6975 | 11.0372 | 76.735 | 2123.0862 | 0.72793
1101.5393 | 0.741 | -2.6037 | 10.596 | 12.7561 | 11.0572 | 76.5265 | 2113.3315 | 0.72626
1104.0786 | 0.73992 | -2.6163 | 10.6205 | 12.815 | 11.0772 | 76.3188 | 2103.6217 | 0.72459
1106.6238 | 0.73883 | -2.6291 | 10.645 | 12.8741 | 11.0972 | 76.1118 | 2093.9564 | 0.72292
1109.1748 | 0.73774 | -2.6419 | 10.6695 | 12.9336 | 11.1172 | 75.9056 | 2084.3355 | 0.72126
1111.7317 | 0.73665 | -2.6548 | 10.6941 | 12.9933 | 11.1372 | 75.7002 | 2074.7589 | 0.7196
1114.2945 | 0.73555 | -2.6678 | 10.7187 | 13.0532 | 11.1572 | 75.4956 | 2065.2262 | 0.71794
1116.8632 | 0.73445 | -2.6808 | 10.7435 | 13.1135 | 11.1772 | 75.2917 | 2055.7374 | 0.71629
1119.4379 | 0.73334 | -2.6939 | 10.7682 | 13.174 | 11.1972 | 75.0885 | 2046.2921 | 0.71464
1122.0185 | 0.73223 | -2.707 | 10.793 | 13.2348 | 11.2172 | 74.8861 | 2036.8903 | 0.713
1124.605 | 0.73112 | -2.7202 | 10.8179 | 13.2959 | 11.2372 | 74.6844 | 2027.5316 | 0.71136
1127.1975 | 0.73 | -2.7335 | 10.8429 | 13.3573 | 11.2572 | 74.4835 | 2018.216 | 0.70972
1129.7959 | 0.72888 | -2.7469 | 10.8679 | 13.4189 | 11.2772 | 74.2832 | 2008.9431 | 0.70809
1132.4004 | 0.72775 | -2.7603 | 10.8929 | 13.4809 | 11.2972 | 74.0837 | 1999.7128 | 0.70646
1135.0108 | 0.72662 | -2.7738 | 10.918 | 13.5431 | 11.3172 | 73.885 | 1990.525 | 0.70484
1137.6273 | 0.72549 | -2.7874 | 10.9432 | 13.6056 | 11.3372 | 73.6869 | 1981.3794 | 0.70322
1140.2498 | 0.72435 | -2.801 | 10.9684 | 13.6684 | 11.3572 | 73.4896 | 1972.2758 | 0.7016
1142.8783 | 0.72321 | -2.8147 | 10.9937 | 13.7315 | 11.3772 | 73.2929 | 1963.214 | 0.69999
1145.5129 | 0.72206 | -2.8285 | 11.019 | 13.7949 | 11.3972 | 73.097 | 1954.1938 | 0.69838
1148.1536 | 0.72091 | -2.8424 | 11.0444 | 13.8586 | 11.4172 | 72.9017 | 1945.2151 | 0.69677
1150.8004 | 0.71976 | -2.8563 | 11.0699 | 13.9225 | 11.4372 | 72.7072 | 1936.2777 | 0.69517
1153.4533 | 0.7186 | -2.8703 | 11.0954 | 13.9868 | 11.4572 | 72.5133 | 1927.3813 | 0.69357
1156.1122 | 0.71743 | -2.8844 | 11.121 | 14.0513 | 11.4772 | 72.3202 | 1918.5258 | 0.69197
1158.7774 | 0.71627 | -2.8985 | 11.1466 | 14.1162 | 11.4972 | 72.1277 | 1909.7109 | 0.69038
1161.4486 | 0.7151 | -2.9127 | 11.1723 | 14.1814 | 11.5172 | 71.9359 | 1900.9366 | 0.6888
1164.126 | 0.71392 | -2.927 | 11.1981 | 14.2468 | 11.5372 | 71.7447 | 1892.2026 | 0.68721
1166.8096 | 0.71274 | -2.9414 | 11.2239 | 14.3126 | 11.5572 | 71.5542 | 1883.5087 | 0.68563
1169.4994 | 0.71156 | -2.9558 | 11.2498 | 14.3786 | 11.5772 | 71.3644 | 1874.8548 | 0.68405
1172.1954 | 0.71037 | -2.9703 | 11.2757 | 14.445 | 11.5972 | 71.1753 | 1866.2406 | 0.68248
1174.8976 | 0.70917 | -2.9849 | 11.3017 | 14.5117 | 11.6172 | 70.9868 | 1857.666 | 0.68091
1177.606 | 0.70798 | -2.9996 | 11.3278 | 14.5787 | 11.6372 | 70.799 | 1849.1308 | 0.67934
1180.3206 | 0.70678 | -3.0144 | 11.3539 | 14.646 | 11.6572 | 70.6118 | 1840.6348 | 0.67778
1183.0416 | 0.70557 | -3.0292 | 11.38 | 14.7136 | 11.6772 | 70.4252 | 1832.1779 | 0.67622
1185.7687 | 0.70436 | -3.0441 | 11.4063 | 14.7815 | 11.6972 | 70.2393 | 1823.7598 | 0.67467
1188.5022 | 0.70315 | -3.0591 | 11.4326 | 14.8497 | 11.7172 | 70.0541 | 1815.3804 | 0.67312
1191.242 | 0.70193 | -3.0741 | 11.4589 | 14.9183 | 11.7372 | 69.8695 | 1807.0395 | 0.67157
1193.9881 | 0.70071 | -3.0893 | 11.4853 | 14.9871 | 11.7572 | 69.6855 | 1798.7369 | 0.67002
1196.7405 | 0.69948 | -3.1045 | 11.5118 | 15.0563 | 11.7772 | 69.5021 | 1790.4724 | 0.66848
1199.4993 | 0.69825 | -3.1198 | 11.5384 | 15.1258 | 11.7972 | 69.3194 | 1782.2459 | 0.66694
1202.2644 | 0.69701 | -3.1352 | 11.565 | 15.1956 | 11.8172 | 69.1372 | 1774.0573 | 0.66541
1205.0359 | 0.69577 | -3.1506 | 11.5916 | 15.2657 | 11.8372 | 68.9557 | 1765.9062 | 0.66388
1207.8138 | 0.69453 | -3.1662 | 11.6183 | 15.3362 | 11.8572 | 68.7749 | 1757.7926 | 0.66235
1210.5981 | 0.69328 | -3.1818 | 11.6451 | 15.407 | 11.8772 | 68.5946 | 1749.7163 | 0.66083
1213.3889 | 0.69203 | -3.1975 | 11.672 | 15.4781 | 11.8972 | 68.4149 | 1741.6771 | 0.65931
1216.186 | 0.69077 | -3.2133 | 11.6989 | 15.5496 | 11.9172 | 68.2358 | 1733.6748 | 0.65779
1218.9896 | 0.68951 | -3.2292 | 11.7258 | 15.6213 | 11.9372 | 68.0574 | 1725.7093 | 0.65628
1221.7997 | 0.68824 | -3.2452 | 11.7529 | 15.6934 | 11.9572 | 67.8795 | 1717.7804 | 0.65477
1224.6162 | 0.68697 | -3.2612 | 11.78 | 15.7659 | 11.9772 | 67.7022 | 1709.8879 | 0.65327
1227.4392 | 0.6857 | -3.2773 | 11.8071 | 15.8386 | 11.9972 | 67.5256 | 1702.0317 | 0.65176
1230.2688 | 0.68442 | -3.2936 | 11.8343 | 15.9118 | 12.0172 | 67.3495 | 1694.2115 | 0.65026
1233.1048 | 0.68314 | -3.3099 | 11.8616 | 15.9852 | 12.0372 | 67.1739 | 1686.4273 | 0.64877
1235.9474 | 0.68185 | -3.3263 | 11.889 | 16.059 | 12.0572 | 66.999 | 1678.6789 | 0.64728
1238.7966 | 0.68056 | -3.3427 | 11.9164 | 16.1331 | 12.0772 | 66.8247 | 1670.9661 | 0.64579
1241.6523 | 0.67926 | -3.3593 | 11.9438 | 16.2076 | 12.0972 | 66.6509 | 1663.2887 | 0.6443
1244.5146 | 0.67796 | -3.376 | 11.9714 | 16.2824 | 12.1172 | 66.4777 | 1655.6466 | 0.64282
1247.3835 | 0.67665 | -3.3927 | 11.999 | 16.3575 | 12.1372 | 66.3051 | 1648.0396 | 0.64134
1250.259 | 0.67534 | -3.4095 | 12.0266 | 16.433 | 12.1572 | 66.133 | 1640.4675 | 0.63987
1253.1412 | 0.67403 | -3.4265 | 12.0544 | 16.5089 | 12.1772 | 65.9615 | 1632.9303 | 0.6384
1256.03 | 0.67271 | -3.4435 | 12.0821 | 16.5851 | 12.1972 | 65.7905 | 1625.4276 | 0.63693
1258.9254 | 0.67138 | -3.4606 | 12.11 | 16.6617 | 12.2172 | 65.6201 | 1617.9595 | 0.63546
1261.8275 | 0.67006 | -3.4778 | 12.1379 | 16.7386 | 12.2372 | 65.4503 | 1610.5256 | 0.634
1264.7363 | 0.66872 | -3.4951 | 12.1659 | 16.8158 | 12.2572 | 65.281 | 1603.1259 | 0.63254
1267.6519 | 0.66739 | -3.5125 | 12.1939 | 16.8934 | 12.2772 | 65.1123 | 1595.7602 | 0.63109
1270.5741 | 0.66604 | -3.5299 | 12.222 | 16.9714 | 12.2972 | 64.9441 | 1588.4284 | 0.62964
1273.5031 | 0.6647 | -3.5475 | 12.2502 | 17.0498 | 12.3172 | 64.7765 | 1581.1302 | 0.62819
1276.4388 | 0.66335 | -3.5652 | 12.2785 | 17.1284 | 12.3372 | 64.6094 | 1573.8656 | 0.62674
1279.3813 | 0.66199 | -3.5829 | 12.3068 | 17.2075 | 12.3572 | 64.4428 | 1566.6343 | 0.6253
1282.3306 | 0.66063 | -3.6008 | 12.3351 | 17.2869 | 12.3772 | 64.2768 | 1559.4363 | 0.62386
1285.2867 | 0.65927 | -3.6187 | 12.3636 | 17.3667 | 12.3972 | 64.1113 | 1552.2713 | 0.62243
1288.2496 | 0.6579 | -3.6368 | 12.3921 | 17.4469 | 12.4172 | 63.9463 | 1545.1393 | 0.621
1291.2193 | 0.65653 | -3.655 | 12.4206 | 17.5274 | 12.4372 | 63.7819 | 1538.04 | 0.61957
1294.1958 | 0.65515 | -3.6732 | 12.4493 | 17.6083 | 12.4572 | 63.6179 | 1530.9734 | 0.61814
1297.1793 | 0.65377 | -3.6915 | 12.478 | 17.6896 | 12.4772 | 63.4546 | 1523.9392 | 0.61672
1300.1696 | 0.65238 | -3.71 | 12.5067 | 17.7713 | 12.4972 | 63.2917 | 1516.9373 | 0.6153
1303.1668 | 0.65099 | -3.7285 | 12.5356 | 17.8533 | 12.5172 | 63.1293 | 1509.9676 | 0.61389
1306.1709 | 0.64959 | -3.7472 | 12.5645 | 17.9357 | 12.5372 | 62.9675 | 1503.03 | 0.61248
1309.1819 | 0.64819 | -3.7659 | 12.5934 | 18.0185 | 12.5572 | 62.8061 | 1496.1242 | 0.61107
1312.1999 | 0.64679 | -3.7848 | 12.6225 | 18.1016 | 12.5772 | 62.6453 | 1489.2501 | 0.60966
1315.2248 | 0.64538 | -3.8038 | 12.6516 | 18.1852 | 12.5972 | 62.485 | 1482.4076 | 0.60826
1318.2567 | 0.64396 | -3.8228 | 12.6807 | 18.2691 | 12.6172 | 62.3252 | 1475.5966 | 0.60686
1321.2956 | 0.64254 | -3.842 | 12.71 | 18.3535 | 12.6372 | 62.1659 | 1468.8168 | 0.60547
1324.3415 | 0.64112 | -3.8612 | 12.7393 | 18.4382 | 12.6572 | 62.0071 | 1462.0682 | 0.60407
1327.3945 | 0.63969 | -3.8806 | 12.7686 | 18.5233 | 12.6772 | 61.8487 | 1455.3506 | 0.60268
1330.4544 | 0.63826 | -3.9001 | 12.7981 | 18.6088 | 12.6972 | 61.6909 | 1448.6639 | 0.6013
1333.5214 | 0.63682 | -3.9197 | 12.8276 | 18.6947 | 12.7172 | 61.5336 | 1442.0079 | 0.59992
1336.5955 | 0.63538 | -3.9394 | 12.8571 | 18.781 | 12.7372 | 61.3768 | 1435.3825 | 0.59854
1339.6767 | 0.63393 | -3.9592 | 12.8868 | 18.8677 | 12.7572 | 61.2204 | 1428.7875 | 0.59716
1342.765 | 0.63248 | -3.9791 | 12.9165 | 18.9547 | 12.7772 | 61.0645 | 1422.2228 | 0.59579
1345.8604 | 0.63102 | -3.9991 | 12.9463 | 19.0422 | 12.7972 | 60.9092 | 1415.6883 | 0.59442
1348.9629 | 0.62956 | -4.0193 | 12.9761 | 19.1301 | 12.8172 | 60.7543 | 1409.1838 | 0.59305
1352.0726 | 0.62809 | -4.0395 | 13.006 | 19.2184 | 12.8372 | 60.5998 | 1402.7092 | 0.59168
1355.1894 | 0.62662 | -4.0599 | 13.036 | 19.3071 | 12.8572 | 60.4459 | 1396.2643 | 0.59032
1358.3134 | 0.62515 | -4.0803 | 13.066 | 19.3963 | 12.8772 | 60.2924 | 1389.8491 | 0.58897
1361.4447 | 0.62367 | -4.1009 | 13.0962 | 19.4858 | 12.8972 | 60.1394 | 1383.4633 | 0.58761
1364.5831 | 0.62218 | -4.1216 | 13.1264 | 19.5757 | 12.9172 | 59.9869 | 1377.1068 | 0.58626
1367.7288 | 0.6207 | -4.1424 | 13.1566 | 19.6661 | 12.9372 | 59.8348 | 1370.7796 | 0.58491
1370.8818 | 0.6192 | -4.1634 | 13.1869 | 19.7569 | 12.9572 | 59.6832 | 1364.4814 | 0.58357
1374.042 | 0.6177 | -4.1844 | 13.2173 | 19.8481 | 12.9772 | 59.5321 | 1358.2122 | 0.58222
1377.2095 | 0.6162 | -4.2056 | 13.2478 | 19.9397 | 12.9972 | 59.3814 | 1351.9718 | 0.58088
1380.3843 | 0.61469 | -4.2268 | 13.2783 | 20.0317 | 13.0172 | 59.2312 | 1345.7601 | 0.57955
1383.5664 | 0.61318 | -4.2482 | 13.309 | 20.1242 | 13.0372 | 59.0814 | 1339.5769 | 0.57822
1386.7558 | 0.61166 | -4.2698 | 13.3396 | 20.2171 | 13.0572 | 58.9321 | 1333.4221 | 0.57689
1389.9526 | 0.61014 | -4.2914 | 13.3704 | 20.3104 | 13.0772 | 58.7833 | 1327.2955 | 0.57556
1393.1568 | 0.60861 | -4.3132 | 13.4012 | 20.4041 | 13.0972 | 58.6349 | 1321.1972 | 0.57424
1396.3684 | 0.60708 | -4.335 | 13.4321 | 20.4983 | 13.1172 | 58.4869 | 1315.1268 | 0.57291
1399.5873 | 0.60555 | -4.357 | 13.4631 | 20.5929 | 13.1372 | 58.3394 | 1309.0844 | 0.5716
1402.8137 | 0.60401 | -4.3792 | 13.4941 | 20.688 | 13.1572 | 58.1924 | 1303.0697 | 0.57028
1406.0475 | 0.60246 | -4.4014 | 13.5252 | 20.7835 | 13.1772 | 58.0457 | 1297.0826 | 0.56897
1409.2888 | 0.60091 | -4.4238 | 13.5564 | 20.8794 | 13.1972 | 57.8996 | 1291.1231 | 0.56766
1412.5375 | 0.59935 | -4.4463 | 13.5876 | 20.9758 | 13.2172 | 57.7538 | 1285.1909 | 0.56636
1415.7938 | 0.59779 | -4.469 | 13.619 | 21.0726 | 13.2372 | 57.6085 | 1279.286 | 0.56505
1419.0575 | 0.59623 | -4.4917 | 13.6504 | 21.1699 | 13.2572 | 57.4637 | 1273.4082 | 0.56375
1422.3288 | 0.59466 | -4.5146 | 13.6818 | 21.2676 | 13.2772 | 57.3192 | 1267.5574 | 0.56246
1425.6076 | 0.59309 | -4.5376 | 13.7134 | 21.3657 | 13.2972 | 57.1752 | 1261.7335 | 0.56116
1428.894 | 0.59151 | -4.5608 | 13.745 | 21.4644 | 13.3172 | 57.0317 | 1255.9364 | 0.55987
1432.1879 | 0.58993 | -4.5841 | 13.7767 | 21.5634 | 13.3372 | 56.8885 | 1250.1659 | 0.55859
1435.4894 | 0.58834 | -4.6075 | 13.8084 | 21.663 | 13.3572 | 56.7458 | 1244.4219 | 0.5573
1438.7986 | 0.58674 | -4.631 | 13.8403 | 21.763 | 13.3772 | 56.6035 | 1238.7043 | 0.55602
1442.1154 | 0.58515 | -4.6547 | 13.8722 | 21.8634 | 13.3972 | 56.4616 | 1233.0129 | 0.55474
1445.4398 | 0.58354 | -4.6785 | 13.9041 | 21.9643 | 13.4172 | 56.3202 | 1227.3478 | 0.55346
1448.7719 | 0.58194 | -4.7025 | 13.9362 | 22.0657 | 13.4372 | 56.1792 | 1221.7086 | 0.55219
1452.1116 | 0.58032 | -4.7266 | 13.9683 | 22.1676 | 13.4572 | 56.0385 | 1216.0954 | 0.55092
1455.4591 | 0.57871 | -4.7508 | 14.0005 | 22.2699 | 13.4772 | 55.8983 | 1210.5079 | 0.54965
1458.8143 | 0.57709 | -4.7752 | 14.0328 | 22.3727 | 13.4972 | 55.7585 | 1204.9461 | 0.54839
1462.1772 | 0.57546 | -4.7997 | 14.0651 | 22.4759 | 13.5172 | 55.6192 | 1199.4099 | 0.54713
1465.5478 | 0.57383 | -4.8243 | 14.0976 | 22.5797 | 13.5372 | 55.4802 | 1193.8991 | 0.54587
1468.9263 | 0.57219 | -4.8491 | 14.1301 | 22.6839 | 13.5572 | 55.3416 | 1188.4137 | 0.54462
1472.3125 | 0.57055 | -4.8741 | 14.1626 | 22.7886 | 13.5772 | 55.2035 | 1182.9534 | 0.54336
1475.7065 | 0.56891 | -4.8992 | 14.1953 | 22.8938 | 13.5972 | 55.0657 | 1177.5182 | 0.54211
1479.1084 | 0.56726 | -4.9244 | 14.228 | 22.9995 | 13.6172 | 54.9284 | 1172.108 | 0.54087
1482.5181 | 0.5656 | -4.9498 | 14.2608 | 23.1056 | 13.6372 | 54.7914 | 1166.7227 | 0.53962
1485.9356 | 0.56394 | -4.9753 | 14.2937 | 23.2123 | 13.6572 | 54.6549 | 1161.3621 | 0.53838
1489.3611 | 0.56228 | -5.0009 | 14.3266 | 23.3194 | 13.6772 | 54.5188 | 1156.0261 | 0.53714
1492.7944 | 0.56061 | -5.0268 | 14.3597 | 23.4271 | 13.6972 | 54.383 | 1150.7146 | 0.53591
1496.2357 | 0.55894 | -5.0527 | 14.3928 | 23.5352 | 13.7172 | 54.2476 | 1145.4276 | 0.53468
1499.6848 | 0.55726 | -5.0789 | 14.4259 | 23.6438 | 13.7372 | 54.1127 | 1140.1648 | 0.53345
1503.142 | 0.55558 | -5.1051 | 14.4592 | 23.753 | 13.7572 | 53.9781 | 1134.9262 | 0.53222
1506.6071 | 0.55389 | -5.1316 | 14.4925 | 23.8626 | 13.7772 | 53.8439 | 1129.7117 | 0.53099
1510.0802 | 0.5522 | -5.1581 | 14.5259 | 23.9728 | 13.7972 | 53.7101 | 1124.5212 | 0.52977
1513.5612 | 0.5505 | -5.1849 | 14.5594 | 24.0834 | 13.8172 | 53.5767 | 1119.3545 | 0.52855
1517.0504 | 0.5488 | -5.2118 | 14.593 | 24.1946 | 13.8372 | 53.4437 | 1114.2115 | 0.52734
1520.5475 | 0.54709 | -5.2388 | 14.6266 | 24.3063 | 13.8572 | 53.3111 | 1109.0922 | 0.52613
1524.0528 | 0.54538 | -5.266 | 14.6603 | 24.4184 | 13.8772 | 53.1788 | 1103.9963 | 0.52492
1527.5661 | 0.54366 | -5.2934 | 14.6941 | 24.5312 | 13.8972 | 53.0469 | 1098.9239 | 0.52371
1531.0875 | 0.54194 | -5.321 | 14.728 | 24.6444 | 13.9172 | 52.9154 | 1093.8748 | 0.5225
1534.617 | 0.54022 | -5.3487 | 14.762 | 24.7581 | 13.9372 | 52.7843 | 1088.8489 | 0.5213
1538.1546 | 0.53849 | -5.3765 | 14.796 | 24.8724 | 13.9572 | 52.6535 | 1083.8461 | 0.5201
1541.7005 | 0.53675 | -5.4046 | 14.8301 | 24.9872 | 13.9772 | 52.5232 | 1078.8663 | 0.51891
1545.2544 | 0.53501 | -5.4328 | 14.8643 | 25.1026 | 13.9972 | 52.3932 | 1073.9094 | 0.51771
1548.8166 | 0.53327 | -5.4611 | 14.8985 | 25.2184 | 14.0172 | 52.2635 | 1068.9752 | 0.51652
1552.387 | 0.53152 | -5.4897 | 14.9329 | 25.3348 | 14.0372 | 52.1343 | 1064.0637 | 0.51534
1555.9656 | 0.52976 | -5.5184 | 14.9673 | 25.4518 | 14.0572 | 52.0054 | 1059.1748 | 0.51415
1559.5525 | 0.528 | -5.5472 | 15.0018 | 25.5693 | 14.0772 | 51.8769 | 1054.3083 | 0.51297
1563.1476 | 0.52624 | -5.5763 | 15.0364 | 25.6873 | 14.0972 | 51.7487 | 1049.4642 | 0.51179
1566.7511 | 0.52447 | -5.6055 | 15.0711 | 25.8058 | 14.1172 | 51.6209 | 1044.6424 | 0.51061
1570.3628 | 0.5227 | -5.6349 | 15.1058 | 25.925 | 14.1372 | 51.4935 | 1039.8427 | 0.50944
1573.9829 | 0.52092 | -5.6645 | 15.1406 | 26.0446 | 14.1572 | 51.3664 | 1035.065 | 0.50826
1577.6113 | 0.51914 | -5.6943 | 15.1755 | 26.1648 | 14.1772 | 51.2397 | 1030.3093 | 0.5071
1581.248 | 0.51736 | -5.7242 | 15.2105 | 26.2856 | 14.1972 | 51.1134 | 1025.5755 | 0.50593
1584.8932 | 0.51556 | -5.7543 | 15.2456 | 26.4069 | 14.2172 | 50.9874 | 1020.8634 | 0.50477
1588.5467 | 0.51377 | -5.7846 | 15.2807 | 26.5288 | 14.2372 | 50.8617 | 1016.173 | 0.5036
1592.2087 | 0.51197 | -5.8151 | 15.316 | 26.6513 | 14.2572 | 50.7364 | 1011.5041 | 0.50245
1595.8791 | 0.51016 | -5.8458 | 15.3513 | 26.7743 | 14.2772 | 50.6115 | 1006.8566 | 0.50129
1599.558 | 0.50835 | -5.8767 | 15.3866 | 26.8979 | 14.2972 | 50.4869 | 1002.2305 | 0.50014
1603.2454 | 0.50654 | -5.9077 | 15.4221 | 27.022 | 14.3172 | 50.3627 | 997.6257 | 0.49899
1606.9413 | 0.50472 | -5.939 | 15.4577 | 27.1468 | 14.3372 | 50.2388 | 993.042 | 0.49784
1610.6456 | 0.5029 | -5.9704 | 15.4933 | 27.2721 | 14.3572 | 50.1153 | 988.4794 | 0.4967
1614.3586 | 0.50107 | -6.002 | 15.529 | 27.3979 | 14.3772 | 49.9921 | 983.9378 | 0.49555
1618.08 | 0.49924 | -6.0339 | 15.5648 | 27.5244 | 14.3972 | 49.8692 | 979.417 | 0.49441
1621.8101 | 0.4974 | -6.0659 | 15.6007 | 27.6515 | 14.4172 | 49.7467 | 974.917 | 0.49328
1625.5488 | 0.49556 | -6.0981 | 15.6367 | 27.7791 | 14.4372 | 49.6246 | 970.4376 | 0.49214
1629.296 | 0.49371 | -6.1305 | 15.6727 | 27.9073 | 14.4572 | 49.5028 | 965.9789 | 0.49101
1633.0519 | 0.49186 | -6.1631 | 15.7088 | 28.0361 | 14.4772 | 49.3813 | 961.5406 | 0.48988
1636.8165 | 0.49001 | -6.196 | 15.745 | 28.1655 | 14.4972 | 49.2601 | 957.1227 | 0.48875
1640.5898 | 0.48815 | -6.229 | 15.7813 | 28.2955 | 14.5172 | 49.1393 | 952.7252 | 0.48763
1644.3717 | 0.48628 | -6.2622 | 15.8177 | 28.4261 | 14.5372 | 49.0189 | 948.3478 | 0.48651
1648.1624 | 0.48441 | -6.2957 | 15.8542 | 28.5574 | 14.5572 | 48.8987 | 943.9905 | 0.48539
1651.9618 | 0.48254 | -6.3293 | 15.8907 | 28.6892 | 14.5772 | 48.7789 | 939.6533 | 0.48427
1655.77 | 0.48066 | -6.3632 | 15.9274 | 28.8216 | 14.5972 | 48.6595 | 935.336 | 0.48316
1659.5869 | 0.47878 | -6.3973 | 15.9641 | 28.9546 | 14.6172 | 48.5403 | 931.0385 | 0.48205
1663.4127 | 0.47689 | -6.4316 | 16.0009 | 29.0883 | 14.6372 | 48.4215 | 926.7608 | 0.48094
1667.2472 | 0.475 | -6.4661 | 16.0378 | 29.2225 | 14.6572 | 48.3031 | 922.5027 | 0.47983
1671.0906 | 0.47311 | -6.5008 | 16.0747 | 29.3574 | 14.6772 | 48.1849 | 918.2642 | 0.47873
1674.9429 | 0.47121 | -6.5358 | 16.1118 | 29.4929 | 14.6972 | 48.0671 | 914.0451 | 0.47763
1678.804 | 0.4693 | -6.5709 | 16.1489 | 29.6291 | 14.7172 | 47.9496 | 909.8455 | 0.47653
1682.6741 | 0.46739 | -6.6063 | 16.1862 | 29.7658 | 14.7372 | 47.8324 | 905.6651 | 0.47543
1686.553 | 0.46548 | -6.642 | 16.2235 | 29.9032 | 14.7572 | 47.7156 | 901.504 | 0.47434
1690.4409 | 0.46356 | -6.6778 | 16.2609 | 30.0413 | 14.7772 | 47.599 | 897.3619 | 0.47325
1694.3378 | 0.46164 | -6.7139 | 16.2984 | 30.1799 | 14.7972 | 47.4828 | 893.2389 | 0.47216
1698.2437 | 0.45972 | -6.7502 | 16.3359 | 30.3192 | 14.8172 | 47.3669 | 889.1349 | 0.47107
1702.1585 | 0.45779 | -6.7868 | 16.3736 | 30.4592 | 14.8372 | 47.2513 | 885.0497 | 0.46999
1706.0824 | 0.45585 | -6.8235 | 16.4113 | 30.5998 | 14.8572 | 47.1361 | 880.9832 | 0.46891
1710.0153 | 0.45391 | -6.8606 | 16.4492 | 30.741 | 14.8772 | 47.0211 | 876.9355 | 0.46783
1713.9573 | 0.45197 | -6.8978 | 16.4871 | 30.8829 | 14.8972 | 46.9065 | 872.9063 | 0.46676
1717.9084 | 0.45002 | -6.9353 | 16.5251 | 31.0254 | 14.9172 | 46.7922 | 868.8957 | 0.46568
1721.8686 | 0.44807 | -6.9731 | 16.5632 | 31.1687 | 14.9372 | 46.6782 | 864.9035 | 0.46461
1725.8379 | 0.44611 | -7.0111 | 16.6014 | 31.3125 | 14.9572 | 46.5645 | 860.9296 | 0.46354
1729.8164 | 0.44415 | -7.0494 | 16.6396 | 31.4571 | 14.9772 | 46.4511 | 856.974 | 0.46248
1733.804 | 0.44219 | -7.0879 | 16.678 | 31.6023 | 14.9972 | 46.338 | 853.0365 | 0.46141
1737.8008 | 0.44022 | -7.1266 | 16.7164 | 31.7481 | 15.0172 | 46.2253 | 849.1172 | 0.46035
1741.8069 | 0.43825 | -7.1656 | 16.755 | 31.8947 | 15.0372 | 46.1128 | 845.2159 | 0.45929
1745.8222 | 0.43627 | -7.2049 | 16.7936 | 32.0419 | 15.0572 | 46.0007 | 841.3324 | 0.45824
1749.8467 | 0.43429 | -7.2444 | 16.8323 | 32.1898 | 15.0772 | 45.8888 | 837.4669 | 0.45718
1753.8805 | 0.4323 | -7.2842 | 16.8711 | 32.3384 | 15.0972 | 45.7773 | 833.6191 | 0.45613
1757.9236 | 0.43031 | -7.3243 | 16.91 | 32.4876 | 15.1172 | 45.666 | 829.7889 | 0.45508
1761.976 | 0.42832 | -7.3646 | 16.949 | 32.6376 | 15.1372 | 45.5551 | 825.9764 | 0.45404
1766.0378 | 0.42632 | -7.4052 | 16.9881 | 32.7882 | 15.1572 | 45.4444 | 822.1814 | 0.45299
1770.109 | 0.42432 | -7.4461 | 17.0272 | 32.9396 | 15.1772 | 45.3341 | 818.4038 | 0.45195
1774.1895 | 0.42232 | -7.4872 | 17.0665 | 33.0916 | 15.1972 | 45.224 | 814.6436 | 0.45091
1778.2794 | 0.42031 | -7.5286 | 17.1058 | 33.2444 | 15.2172 | 45.1143 | 810.9006 | 0.44987
1782.3788 | 0.41829 | -7.5704 | 17.1453 | 33.3978 | 15.2372 | 45.0048 | 807.1749 | 0.44884
1786.4876 | 0.41628 | -7.6123 | 17.1848 | 33.552 | 15.2572 | 44.8957 | 803.4662 | 0.44781
1790.6059 | 0.41426 | -7.6546 | 17.2244 | 33.7068 | 15.2772 | 44.7868 | 799.7747 | 0.44678
1794.7336 | 0.41223 | -7.6972 | 17.2641 | 33.8624 | 15.2972 | 44.6782 | 796.1 | 0.44575
1798.8709 | 0.4102 | -7.74 | 17.3039 | 34.0187 | 15.3172 | 44.57 | 792.4423 | 0.44472
1803.0177 | 0.40817 | -7.7832 | 17.3438 | 34.1757 | 15.3372 | 44.462 | 788.8013 | 0.4437
1807.1741 | 0.40613 | -7.8266 | 17.3838 | 34.3335 | 15.3572 | 44.3543 | 785.1771 | 0.44268
1811.3401 | 0.40409 | -7.8704 | 17.4238 | 34.492 | 15.3772 | 44.2469 | 781.5696 | 0.44166
1815.5157 | 0.40205 | -7.9144 | 17.464 | 34.6512 | 15.3972 | 44.1397 | 777.9786 | 0.44065
1819.7009 | 0.4 | -7.9588 | 17.5043 | 34.8111 | 15.4172 | 44.0329 | 774.4041 | 0.43963
1823.8957 | 0.39795 | -8.0035 | 17.5446 | 34.9718 | 15.4372 | 43.9263 | 770.846 | 0.43862
1828.1002 | 0.39589 | -8.0485 | 17.5851 | 35.1332 | 15.4572 | 43.8201 | 767.3043 | 0.43761
1832.3144 | 0.39383 | -8.0938 | 17.6256 | 35.2954 | 15.4772 | 43.7141 | 763.7789 | 0.43661
1836.5383 | 0.39177 | -8.1394 | 17.6662 | 35.4583 | 15.4972 | 43.6084 | 760.2696 | 0.4356
1840.772 | 0.3897 | -8.1853 | 17.707 | 35.622 | 15.5172 | 43.503 | 756.7765 | 0.4346
1845.0154 | 0.38763 | -8.2316 | 17.7478 | 35.7864 | 15.5372 | 43.3978 | 753.2994 | 0.4336
1849.2686 | 0.38556 | -8.2782 | 17.7887 | 35.9516 | 15.5572 | 43.293 | 749.8383 | 0.4326
1853.5316 | 0.38348 | -8.3251 | 17.8297 | 36.1175 | 15.5772 | 43.1884 | 746.3931 | 0.43161
1857.8045 | 0.3814 | -8.3724 | 17.8708 | 36.2842 | 15.5972 | 43.0841 | 742.9638 | 0.43062
1862.0871 | 0.37932 | -8.42 | 17.912 | 36.4517 | 15.6172 | 42.9801 | 739.5502 | 0.42963
1866.3797 | 0.37723 | -8.4679 | 17.9533 | 36.62 | 15.6372 | 42.8764 | 736.1522 | 0.42864
1870.6821 | 0.37514 | -8.5162 | 17.9947 | 36.789 | 15.6572 | 42.7729 | 732.7699 | 0.42765
1874.9945 | 0.37304 | -8.5648 | 18.0362 | 36.9588 | 15.6772 | 42.6697 | 729.4032 | 0.42667
1879.3168 | 0.37094 | -8.6138 | 18.0777 | 37.1294 | 15.6972 | 42.5668 | 726.0518 | 0.42569
1883.6491 | 0.36884 | -8.6632 | 18.1194 | 37.3008 | 15.7172 | 42.4641 | 722.7159 | 0.42471
1887.9913 | 0.36674 | -8.7129 | 18.1612 | 37.473 | 15.7372 | 42.3617 | 719.3954 | 0.42373
1892.3436 | 0.36463 | -8.7629 | 18.203 | 37.6459 | 15.7572 | 42.2596 | 716.09 | 0.42276
1896.7059 | 0.36252 | -8.8134 | 18.245 | 37.8197 | 15.7772 | 42.1578 | 712.7999 | 0.42178
1901.0783 | 0.3604 | -8.8642 | 18.2871 | 37.9943 | 15.7972 | 42.0562 | 709.5249 | 0.42081
1905.4607 | 0.35829 | -8.9154 | 18.3292 | 38.1696 | 15.8172 | 41.9549 | 706.2649 | 0.41985
1909.8533 | 0.35617 | -8.967 | 18.3715 | 38.3458 | 15.8372 | 41.8539 | 703.0199 | 0.41888
1914.2559 | 0.35404 | -9.0189 | 18.4138 | 38.5228 | 15.8572 | 41.7531 | 699.7898 | 0.41792
1918.6687 | 0.35191 | -9.0713 | 18.4563 | 38.7006 | 15.8772 | 41.6526 | 696.5746 | 0.41696
1923.0917 | 0.34978 | -9.124 | 18.4988 | 38.8793 | 15.8972 | 41.5524 | 693.3741 | 0.416
1927.5249 | 0.34765 | -9.1772 | 18.5415 | 39.0587 | 15.9172 | 41.4524 | 690.1884 | 0.41504
1931.9683 | 0.34551 | -9.2307 | 18.5842 | 39.239 | 15.9372 | 41.3527 | 687.0172 | 0.41409
1936.422 | 0.34337 | -9.2847 | 18.627 | 39.4201 | 15.9572 | 41.2533 | 683.8607 | 0.41313
1940.8859 | 0.34123 | -9.339 | 18.67 | 39.6021 | 15.9772 | 41.1541 | 680.7186 | 0.41218
1945.3601 | 0.33909 | -9.3938 | 18.713 | 39.7849 | 15.9972 | 41.0551 | 677.591 | 0.41123
1949.8446 | 0.33694 | -9.449 | 18.7562 | 39.9685 | 16.0172 | 40.9565 | 674.4778 | 0.41029
1954.3395 | 0.33479 | -9.5047 | 18.7994 | 40.153 | 16.0372 | 40.8581 | 671.3788 | 0.40935
1958.8447 | 0.33263 | -9.5607 | 18.8427 | 40.3383 | 16.0572 | 40.7599 | 668.2941 | 0.4084
1963.3603 | 0.33047 | -9.6172 | 18.8862 | 40.5245 | 16.0772 | 40.662 | 665.2236 | 0.40746
1967.8863 | 0.32832 | -9.6742 | 18.9297 | 40.7116 | 16.0972 | 40.5644 | 662.1672 | 0.40653
1972.4227 | 0.32615 | -9.7316 | 18.9733 | 40.8995 | 16.1172 | 40.467 | 659.1248 | 0.40559
1976.9696 | 0.32399 | -9.7894 | 19.0171 | 41.0883 | 16.1372 | 40.3699 | 656.0964 | 0.40466
1981.527 | 0.32182 | -9.8477 | 19.0609 | 41.2779 | 16.1572 | 40.273 | 653.0819 | 0.40373
1986.0949 | 0.31965 | -9.9065 | 19.1049 | 41.4685 | 16.1772 | 40.1764 | 650.0812 | 0.4028
1990.6733 | 0.31748 | -9.9657 | 19.1489 | 41.6599 | 16.1972 | 40.08 | 647.0944 | 0.40187
1995.2623 | 0.3153 | -10.0255 | 19.1931 | 41.8522 | 16.2172 | 39.9839 | 644.1213 | 0.40095
1999.8619 | 0.31312 | -10.0857 | 19.2373 | 42.0454 | 16.2372 | 39.888 | 641.1618 | 0.40003
2004.472 | 0.31094 | -10.1463 | 19.2816 | 42.2394 | 16.2572 | 39.7924 | 638.2159 | 0.39911
2009.0928 | 0.30876 | -10.2075 | 19.3261 | 42.4344 | 16.2772 | 39.697 | 635.2836 | 0.39819
2013.7242 | 0.30658 | -10.2692 | 19.3706 | 42.6303 | 16.2972 | 39.6019 | 632.3647 | 0.39727
2018.3664 | 0.30439 | -10.3314 | 19.4153 | 42.827 | 16.3172 | 39.507 | 629.4593 | 0.39636
2023.0192 | 0.3022 | -10.3941 | 19.4601 | 43.0247 | 16.3372 | 39.4124 | 626.5672 | 0.39545
2027.6827 | 0.30001 | -10.4573 | 19.5049 | 43.2233 | 16.3572 | 39.318 | 623.6884 | 0.39454
2032.357 | 0.29781 | -10.5211 | 19.5499 | 43.4228 | 16.3772 | 39.2239 | 620.8228 | 0.39363
2037.0421 | 0.29562 | -10.5854 | 19.5949 | 43.6233 | 16.3972 | 39.13 | 617.9703 | 0.39273
2041.7379 | 0.29342 | -10.6502 | 19.6401 | 43.8246 | 16.4172 | 39.0363 | 615.131 | 0.39182
2046.4446 | 0.29122 | -10.7156 | 19.6854 | 44.0269 | 16.4372 | 38.9429 | 612.3048 | 0.39092
2051.1622 | 0.28902 | -10.7815 | 19.7308 | 44.2301 | 16.4572 | 38.8498 | 609.4915 | 0.39002
2055.8906 | 0.28681 | -10.848 | 19.7763 | 44.4343 | 16.4772 | 38.7568 | 606.6911 | 0.38913
2060.6299 | 0.28461 | -10.915 | 19.8218 | 44.6394 | 16.4972 | 38.6641 | 603.9036 | 0.38823
2065.3802 | 0.2824 | -10.9827 | 19.8675 | 44.8454 | 16.5172 | 38.5717 | 601.1289 | 0.38734
2070.1413 | 0.28019 | -11.0509 | 19.9133 | 45.0524 | 16.5372 | 38.4795 | 598.367 | 0.38645
2074.9135 | 0.27798 | -11.1197 | 19.9592 | 45.2604 | 16.5572 | 38.3875 | 595.6178 | 0.38556
2079.6967 | 0.27577 | -11.1892 | 20.0053 | 45.4693 | 16.5772 | 38.2958 | 592.8811 | 0.38467
2084.4909 | 0.27355 | -11.2592 | 20.0514 | 45.6792 | 16.5972 | 38.2043 | 590.1571 | 0.38379
2089.2961 | 0.27134 | -11.3299 | 20.0976 | 45.89 | 16.6172 | 38.113 | 587.4456 | 0.3829
2094.1125 | 0.26912 | -11.4012 | 20.1439 | 46.1018 | 16.6372 | 38.022 | 584.7465 | 0.38202
2098.9399 | 0.2669 | -11.4731 | 20.1904 | 46.3146 | 16.6572 | 37.9312 | 582.0598 | 0.38114
2103.7784 | 0.26468 | -11.5457 | 20.2369 | 46.5284 | 16.6772 | 37.8406 | 579.3855 | 0.38027
2108.6281 | 0.26245 | -11.6189 | 20.2836 | 46.7432 | 16.6972 | 37.7503 | 576.7235 | 0.37939
2113.489 | 0.26023 | -11.6929 | 20.3303 | 46.9589 | 16.7172 | 37.6602 | 574.0737 | 0.37852
2118.3611 | 0.258 | -11.7675 | 20.3772 | 47.1757 | 16.7372 | 37.5704 | 571.436 | 0.37765
2123.2445 | 0.25578 | -11.8427 | 20.4242 | 47.3934 | 16.7572 | 37.4807 | 568.8105 | 0.37678
2128.139 | 0.25355 | -11.9187 | 20.4712 | 47.6122 | 16.7772 | 37.3913 | 566.1971 | 0.37592
2133.0449 | 0.25132 | -11.9954 | 20.5184 | 47.8319 | 16.7972 | 37.3021 | 563.5957 | 0.37505
2137.9621 | 0.24909 | -12.0728 | 20.5657 | 48.0527 | 16.8172 | 37.2132 | 561.0062 | 0.37419
2142.8906 | 0.24686 | -12.151 | 20.6131 | 48.2745 | 16.8372 | 37.1245 | 558.4286 | 0.37333
2147.8305 | 0.24463 | -12.2299 | 20.6607 | 48.4974 | 16.8572 | 37.036 | 555.8628 | 0.37247
2152.7817 | 0.2424 | -12.3095 | 20.7083 | 48.7212 | 16.8772 | 36.9477 | 553.3089 | 0.37161
2157.7444 | 0.24016 | -12.3899 | 20.756 | 48.9461 | 16.8972 | 36.8597 | 550.7667 | 0.37076
2162.7185 | 0.23793 | -12.4711 | 20.8039 | 49.172 | 16.9172 | 36.7719 | 548.2361 | 0.3699
2167.7041 | 0.23569 | -12.5531 | 20.8518 | 49.399 | 16.9372 | 36.6843 | 545.7172 | 0.36905
2172.7012 | 0.23345 | -12.6359 | 20.8999 | 49.627 | 16.9572 | 36.5969 | 543.2098 | 0.36821
2177.7098 | 0.23122 | -12.7196 | 20.9481 | 49.8561 | 16.9772 | 36.5098 | 540.714 | 0.36736
2182.7299 | 0.22898 | -12.804 | 20.9964 | 50.0862 | 16.9972 | 36.4229 | 538.2297 | 0.36651
2187.7616 | 0.22674 | -12.8894 | 21.0448 | 50.3174 | 17.0172 | 36.3362 | 535.7567 | 0.36567
2192.8049 | 0.2245 | -12.9755 | 21.0933 | 50.5496 | 17.0372 | 36.2497 | 533.2952 | 0.36483
2197.8599 | 0.22226 | -13.0626 | 21.1419 | 50.783 | 17.0572 | 36.1634 | 530.8449 | 0.36399
2202.9265 | 0.22003 | -13.1506 | 21.1906 | 51.0174 | 17.0772 | 36.0774 | 528.4059 | 0.36315
2208.0047 | 0.21779 | -13.2394 | 21.2395 | 51.2529 | 17.0972 | 35.9916 | 525.9781 | 0.36232
2213.0947 | 0.21555 | -13.3292 | 21.2884 | 51.4894 | 17.1172 | 35.906 | 523.5614 | 0.36148
2218.1964 | 0.21331 | -13.42 | 21.3375 | 51.7271 | 17.1372 | 35.8206 | 521.1559 | 0.36065
2223.3099 | 0.21106 | -13.5117 | 21.3867 | 51.9658 | 17.1572 | 35.7354 | 518.7614 | 0.35982
2228.4351 | 0.20882 | -13.6044 | 21.436 | 52.2057 | 17.1772 | 35.6505 | 516.3779 | 0.359
2233.5722 | 0.20658 | -13.6981 | 21.4854 | 52.4467 | 17.1972 | 35.5657 | 514.0053 | 0.35817
2238.7211 | 0.20434 | -13.7928 | 21.535 | 52.6888 | 17.2172 | 35.4812 | 511.6437 | 0.35735
2243.8819 | 0.2021 | -13.8885 | 21.5846 | 52.932 | 17.2372 | 35.3969 | 509.2929 | 0.35652
2249.0546 | 0.19986 | -13.9853 | 21.6344 | 53.1763 | 17.2572 | 35.3128 | 506.9529 | 0.35571
2254.2392 | 0.19762 | -14.0832 | 21.6842 | 53.4217 | 17.2772 | 35.2289 | 504.6237 | 0.35489
2259.4358 | 0.19538 | -14.1822 | 21.7342 | 53.6683 | 17.2972 | 35.1452 | 502.3052 | 0.35407
2264.6443 | 0.19315 | -14.2823 | 21.7843 | 53.916 | 17.3172 | 35.0618 | 499.9973 | 0.35326
2269.8649 | 0.19091 | -14.3836 | 21.8345 | 54.1649 | 17.3372 | 34.9785 | 497.7 | 0.35244
2275.0974 | 0.18867 | -14.486 | 21.8849 | 54.4149 | 17.3572 | 34.8955 | 495.4133 | 0.35163
2280.3421 | 0.18643 | -14.5896 | 21.9353 | 54.6661 | 17.3772 | 34.8127 | 493.1371 | 0.35082
2285.5988 | 0.18419 | -14.6945 | 21.9859 | 54.9184 | 17.3972 | 34.7301 | 490.8713 | 0.35002
2290.8677 | 0.18196 | -14.8006 | 22.0366 | 55.1719 | 17.4172 | 34.6477 | 488.6159 | 0.34921
2296.1486 | 0.17972 | -14.908 | 22.0874 | 55.4266 | 17.4372 | 34.5655 | 486.371 | 0.34841
2301.4418 | 0.17749 | -15.0166 | 22.1383 | 55.6824 | 17.4572 | 34.4835 | 484.1363 | 0.34761
2306.7472 | 0.17525 | -15.1266 | 22.1893 | 55.9394 | 17.4772 | 34.4017 | 481.9119 | 0.34681
2312.0648 | 0.17302 | -15.238 | 22.2405 | 56.1976 | 17.4972 | 34.3201 | 479.6977 | 0.34601
2317.3946 | 0.17079 | -15.3507 | 22.2917 | 56.457 | 17.5172 | 34.2387 | 477.4937 | 0.34522
2322.7368 | 0.16856 | -15.4649 | 22.3431 | 56.7176 | 17.5372 | 34.1576 | 475.2998 | 0.34442
2328.0913 | 0.16633 | -15.5806 | 22.3946 | 56.9794 | 17.5572 | 34.0766 | 473.116 | 0.34363
2333.4581 | 0.1641 | -15.6977 | 22.4463 | 57.2424 | 17.5772 | 33.9958 | 470.9422 | 0.34284
2338.8372 | 0.16188 | -15.8163 | 22.498 | 57.5066 | 17.5972 | 33.9153 | 468.7784 | 0.34205
2344.2288 | 0.15965 | -15.9366 | 22.5499 | 57.7721 | 17.6172 | 33.8349 | 466.6246 | 0.34126
2349.6328 | 0.15743 | -16.0584 | 22.6019 | 58.0387 | 17.6372 | 33.7548 | 464.4807 | 0.34048
2355.0493 | 0.15521 | -16.1819 | 22.654 | 58.3066 | 17.6572 | 33.6748 | 462.3466 | 0.3397
2360.4782 | 0.15299 | -16.307 | 22.7062 | 58.5758 | 17.6772 | 33.5951 | 460.2223 | 0.33891
2365.9197 | 0.15077 | -16.4339 | 22.7585 | 58.8461 | 17.6972 | 33.5155 | 458.1077 | 0.33813
2371.3737 | 0.14855 | -16.5626 | 22.811 | 59.1178 | 17.7172 | 33.4362 | 456.0029 | 0.33736
2376.8403 | 0.14634 | -16.693 | 22.8636 | 59.3906 | 17.7372 | 33.357 | 453.9078 | 0.33658
2382.3195 | 0.14412 | -16.8254 | 22.9163 | 59.6648 | 17.7572 | 33.2781 | 451.8223 | 0.33581
2387.8113 | 0.14191 | -16.9597 | 22.9691 | 59.9402 | 17.7772 | 33.1993 | 449.7463 | 0.33503
2393.3158 | 0.1397 | -17.0959 | 23.0221 | 60.2168 | 17.7972 | 33.1208 | 447.6799 | 0.33426
2398.8329 | 0.1375 | -17.2342 | 23.0751 | 60.4948 | 17.8172 | 33.0424 | 445.623 | 0.3335
2404.3628 | 0.13529 | -17.3746 | 23.1283 | 60.774 | 17.8372 | 32.9642 | 443.5756 | 0.33273
2409.9054 | 0.13309 | -17.5171 | 23.1816 | 61.0545 | 17.8572 | 32.8863 | 441.5375 | 0.33196
2415.4608 | 0.13089 | -17.6619 | 23.2351 | 61.3364 | 17.8772 | 32.8085 | 439.5089 | 0.3312
2421.029 | 0.12869 | -17.8089 | 23.2886 | 61.6195 | 17.8972 | 32.7309 | 437.4895 | 0.33044
2426.6101 | 0.1265 | -17.9583 | 23.3423 | 61.9039 | 17.9172 | 32.6535 | 435.4794 | 0.32968
2432.204 | 0.12431 | -18.1101 | 23.3961 | 62.1896 | 17.9372 | 32.5763 | 433.4786 | 0.32892
2437.8108 | 0.12212 | -18.2644 | 23.4501 | 62.4767 | 17.9572 | 32.4993 | 431.4869 | 0.32816
2443.4306 | 0.11993 | -18.4213 | 23.5041 | 62.7651 | 17.9772 | 32.4225 | 429.5044 | 0.32741
2449.0632 | 0.11775 | -18.5808 | 23.5583 | 63.0548 | 17.9972 | 32.3459 | 427.531 | 0.32666
2454.7089 | 0.11557 | -18.7432 | 23.6126 | 63.3458 | 18.0172 | 32.2695 | 425.5667 | 0.3259
2460.3676 | 0.11339 | -18.9083 | 23.667 | 63.6382 | 18.0372 | 32.1932 | 423.6114 | 0.32515
2466.0393 | 0.11122 | -19.0765 | 23.7216 | 63.932 | 18.0572 | 32.1172 | 421.6651 | 0.32441
2471.7241 | 0.10905 | -19.2477 | 23.7763 | 64.2271 | 18.0772 | 32.0413 | 419.7277 | 0.32366
2477.4221 | 0.10688 | -19.422 | 23.8311 | 64.5235 | 18.0972 | 31.9657 | 417.7992 | 0.32292
2483.1331 | 0.10472 | -19.5997 | 23.886 | 64.8213 | 18.1172 | 31.8902 | 415.8796 | 0.32217
2488.8573 | 0.10256 | -19.7807 | 23.9411 | 65.1205 | 18.1372 | 31.8149 | 413.9688 | 0.32143
2494.5947 | 0.1004 | -19.9653 | 23.9963 | 65.4211 | 18.1572 | 31.7398 | 412.0668 | 0.32069
2500.3454 | 0.098247 | -20.1536 | 24.0516 | 65.7231 | 18.1772 | 31.6649 | 410.1735 | 0.31996
2506.1093 | 0.096098 | -20.3457 | 24.107 | 66.0265 | 18.1972 | 31.5901 | 408.289 | 0.31922
2511.8864 | 0.093953 | -20.5418 | 24.1626 | 66.3312 | 18.2172 | 31.5156 | 406.413 | 0.31849
2517.6769 | 0.091812 | -20.7421 | 24.2183 | 66.6374 | 18.2372 | 31.4412 | 404.5457 | 0.31775
2523.4808 | 0.089674 | -20.9466 | 24.2741 | 66.945 | 18.2572 | 31.367 | 402.687 | 0.31702
2529.298 | 0.087541 | -21.1557 | 24.3301 | 67.254 | 18.2772 | 31.293 | 400.8368 | 0.31629
2535.1286 | 0.085412 | -21.3696 | 24.3862 | 67.5644 | 18.2972 | 31.2192 | 398.9952 | 0.31557
2540.9727 | 0.083288 | -21.5884 | 24.4424 | 67.8763 | 18.3172 | 31.1456 | 397.162 | 0.31484
2546.8303 | 0.081168 | -21.8123 | 24.4988 | 68.1896 | 18.3372 | 31.0722 | 395.3372 | 0.31412
2552.7013 | 0.079052 | -22.0417 | 24.5552 | 68.5043 | 18.3572 | 30.9989 | 393.5207 | 0.31339
2558.5859 | 0.076941 | -22.2768 | 24.6118 | 68.8205 | 18.3772 | 30.9258 | 391.7127 | 0.31267
2564.484 | 0.074835 | -22.5179 | 24.6686 | 69.1382 | 18.3972 | 30.8529 | 389.9129 | 0.31195
2570.3958 | 0.072734 | -22.7653 | 24.7254 | 69.4573 | 18.4172 | 30.7802 | 388.1214 | 0.31124
2576.3212 | 0.070637 | -23.0193 | 24.7824 | 69.7779 | 18.4372 | 30.7077 | 386.3382 | 0.31052
2582.2602 | 0.068546 | -23.2804 | 24.8396 | 70.1 | 18.4572 | 30.6353 | 384.5631 | 0.30981
2588.2129 | 0.066459 | -23.5489 | 24.8968 | 70.4236 | 18.4772 | 30.5631 | 382.7962 | 0.30909
2594.1794 | 0.064378 | -23.8253 | 24.9542 | 70.7486 | 18.4972 | 30.4911 | 381.0374 | 0.30838
2600.1596 | 0.062301 | -24.11 | 25.0117 | 71.0752 | 18.5172 | 30.4193 | 379.2867 | 0.30767
2606.1535 | 0.060231 | -24.4036 | 25.0694 | 71.4033 | 18.5372 | 30.3477 | 377.5441 | 0.30697
2612.1614 | 0.058165 | -24.7067 | 25.1272 | 71.7328 | 18.5572 | 30.2762 | 375.8094 | 0.30626
2618.183 | 0.056106 | -25.0199 | 25.1851 | 72.0639 | 18.5772 | 30.2049 | 374.0827 | 0.30556
2624.2185 | 0.054052 | -25.3438 | 25.2432 | 72.3966 | 18.5972 | 30.1338 | 372.364 | 0.30485
2630.268 | 0.052003 | -25.6794 | 25.3014 | 72.7307 | 18.6172 | 30.0628 | 370.6531 | 0.30415
2636.3314 | 0.049961 | -26.0274 | 25.3597 | 73.0665 | 18.6372 | 29.9921 | 368.9501 | 0.30345
2642.4088 | 0.047924 | -26.3889 | 25.4182 | 73.4037 | 18.6572 | 29.9215 | 367.2549 | 0.30275
2648.5001 | 0.045893 | -26.765 | 25.4767 | 73.7425 | 18.6772 | 29.851 | 365.5675 | 0.30206
2654.6056 | 0.043869 | -27.1568 | 25.5355 | 74.0829 | 18.6972 | 29.7808 | 363.8879 | 0.30136
2660.7251 | 0.041851 | -27.5659 | 25.5943 | 74.4249 | 18.7172 | 29.7107 | 362.216 | 0.30067
2666.8587 | 0.039839 | -27.9938 | 25.6533 | 74.7684 | 18.7372 | 29.6408 | 360.5518 | 0.29998
2673.0064 | 0.037834 | -28.4425 | 25.7125 | 75.1135 | 18.7572 | 29.5711 | 358.8952 | 0.29929
2679.1683 | 0.035835 | -28.9139 | 25.7718 | 75.4602 | 18.7772 | 29.5015 | 357.2462 | 0.2986
2685.3444 | 0.033842 | -29.4108 | 25.8312 | 75.8085 | 18.7972 | 29.4322 | 355.6048 | 0.29791
2691.5348 | 0.031857 | -29.936 | 25.8907 | 76.1584 | 18.8172 | 29.3629 | 353.971 | 0.29723
2697.7394 | 0.029878 | -30.493 | 25.9504 | 76.51 | 18.8372 | 29.2939 | 352.3446 | 0.29654
2703.9584 | 0.027906 | -31.086 | 26.0102 | 76.8631 | 18.8572 | 29.225 | 350.7257 | 0.29586
2710.1916 | 0.025942 | -31.7201 | 26.0702 | 77.2179 | 18.8772 | 29.1563 | 349.1143 | 0.29518
2716.4393 | 0.023984 | -32.4016 | 26.1303 | 77.5743 | 18.8972 | 29.0878 | 347.5103 | 0.2945
2722.7013 | 0.022034 | -33.1383 | 26.1905 | 77.9324 | 18.9172 | 29.0194 | 345.9136 | 0.29383
2728.9778 | 0.02009 | -33.9402 | 26.2509 | 78.2921 | 18.9372 | 28.9512 | 344.3243 | 0.29315
2735.2687 | 0.018155 | -34.8201 | 26.3114 | 78.6535 | 18.9572 | 28.8832 | 342.7422 | 0.29248
2741.5742 | 0.016227 | -35.7953 | 26.3721 | 79.0165 | 18.9772 | 28.8153 | 341.1675 | 0.2918
2747.8942 | 0.014306 | -36.8894 | 26.4329 | 79.3813 | 18.9972 | 28.7476 | 339.6 | 0.29113
2754.2287 | 0.012394 | -38.136 | 26.4938 | 79.7477 | 19.0172 | 28.6801 | 338.0396 | 0.29046
2760.5779 | 0.010489 | -39.5854 | 26.5549 | 80.1158 | 19.0372 | 28.6127 | 336.4865 | 0.28979
2766.9416 | 0.0085921 | -41.3181 | 26.6161 | 80.4856 | 19.0572 | 28.5455 | 334.9405 | 0.28913
2773.3201 | 0.0067033 | -43.4743 | 26.6774 | 80.8571 | 19.0772 | 28.4784 | 333.4016 | 0.28846
2779.7133 | 0.0048226 | -46.3343 | 26.7389 | 81.2303 | 19.0972 | 28.4116 | 331.8697 | 0.2878
2786.1212 | 0.0029503 | -50.6027 | 26.8006 | 81.6052 | 19.1172 | 28.3449 | 330.3449 | 0.28714
2792.5438 | 0.0010863 | -59.2809 | 26.8623 | 81.9819 | 19.1372 | 28.2783 | 328.8271 | 0.28648
2798.9813 | 0.00076918 | -62.2795 | 26.9243 | 82.3603 | 19.1572 | 28.2119 | 327.3163 | 0.28582
2805.4336 | 0.0026161 | -51.647 | 26.9863 | 82.7405 | 19.1772 | 28.1457 | 325.8124 | 0.28516
2811.9008 | 0.0044543 | -47.0244 | 27.0486 | 83.1224 | 19.1972 | 28.0796 | 324.3154 | 0.28451
2818.3829 | 0.0062837 | -44.0356 | 27.1109 | 83.5061 | 19.2172 | 28.0137 | 322.8254 | 0.28385
2824.88 | 0.0081043 | -41.8257 | 27.1734 | 83.8915 | 19.2372 | 27.948 | 321.3421 | 0.2832
2831.392 | 0.0099158 | -40.0735 | 27.236 | 84.2787 | 19.2572 | 27.8824 | 319.8657 | 0.28255
2837.919 | 0.011718 | -38.6228 | 27.2988 | 84.6678 | 19.2772 | 27.817 | 318.396 | 0.2819
2844.4611 | 0.013511 | -37.386 | 27.3618 | 85.0586 | 19.2972 | 27.7517 | 316.9331 | 0.28125
2851.0183 | 0.015295 | -36.3089 | 27.4248 | 85.4512 | 19.3172 | 27.6866 | 315.477 | 0.2806
2857.5905 | 0.01707 | -35.3555 | 27.4881 | 85.8456 | 19.3372 | 27.6217 | 314.0275 | 0.27996
2864.178 | 0.018835 | -34.5009 | 27.5514 | 86.2418 | 19.3572 | 27.5569 | 312.5846 | 0.27931
2870.7806 | 0.02059 | -33.727 | 27.6149 | 86.6399 | 19.3772 | 27.4923 | 311.1484 | 0.27867
2877.3984 | 0.022335 | -33.0202 | 27.6786 | 87.0398 | 19.3972 | 27.4278 | 309.7188 | 0.27803
2884.0315 | 0.024071 | -32.3701 | 27.7424 | 87.4416 | 19.4172 | 27.3635 | 308.2958 | 0.27739
2890.6799 | 0.025797 | -31.7687 | 27.8064 | 87.8452 | 19.4372 | 27.2994 | 306.8793 | 0.27675
2897.3436 | 0.027512 | -31.2095 | 27.8705 | 88.2507 | 19.4572 | 27.2354 | 305.4693 | 0.27611
2904.0227 | 0.029218 | -30.6871 | 27.9347 | 88.658 | 19.4772 | 27.1715 | 304.0658 | 0.27548
2910.7171 | 0.030913 | -30.1972 | 27.9991 | 89.0672 | 19.4972 | 27.1078 | 302.6688 | 0.27485
2917.427 | 0.032598 | -29.7363 | 28.0636 | 89.4784 | 19.5172 | 27.0443 | 301.2781 | 0.27421
2924.1524 | 0.034272 | -29.3013 | 28.1283 | 89.8914 | 19.5372 | 26.9809 | 299.8939 | 0.27358
2930.8932 | 0.035935 | -28.8895 | 28.1932 | 90.3063 | 19.5572 | 26.9177 | 298.516 | 0.27295
2937.6497 | 0.037588 | -28.4989 | 28.2582 | 90.7231 | 19.5772 | 26.8546 | 297.1445 | 0.27233
2944.4216 | 0.039231 | -28.1275 | 28.3233 | 91.1419 | 19.5972 | 26.7917 | 295.7792 | 0.2717
2951.2092 | 0.040862 | -27.7737 | 28.3886 | 91.5626 | 19.6172 | 26.7289 | 294.4202 | 0.27108
2958.0125 | 0.042482 | -27.4359 | 28.454 | 91.9852 | 19.6372 | 26.6663 | 293.0675 | 0.27045
2964.8314 | 0.044091 | -27.113 | 28.5196 | 92.4098 | 19.6572 | 26.6039 | 291.721 | 0.26983
2971.666 | 0.045689 | -26.8038 | 28.5854 | 92.8363 | 19.6772 | 26.5416 | 290.3806 | 0.26921
2978.5164 | 0.047275 | -26.5073 | 28.6513 | 93.2649 | 19.6972 | 26.4794 | 289.0464 | 0.26859
2985.3826 | 0.04885 | -26.2227 | 28.7173 | 93.6953 | 19.7172 | 26.4174 | 287.7184 | 0.26797
2992.2646 | 0.050414 | -25.949 | 28.7835 | 94.1278 | 19.7372 | 26.3556 | 286.3965 | 0.26736
2999.1625 | 0.051965 | -25.6857 | 28.8499 | 94.5623 | 19.7572 | 26.2939 | 285.0806 | 0.26674
3006.0763 | 0.053505 | -25.432 | 28.9164 | 94.9988 | 19.7772 | 26.2323 | 283.7708 | 0.26613
3013.006 | 0.055034 | -25.1874 | 28.983 | 95.4373 | 19.7972 | 26.1709 | 282.4669 | 0.26552
3019.9517 | 0.05655 | -24.9514 | 29.0499 | 95.8778 | 19.8172 | 26.1096 | 281.1691 | 0.2649
3026.9134 | 0.058054 | -24.7234 | 29.1168 | 96.3203 | 19.8372 | 26.0485 | 279.8773 | 0.2643
3033.8912 | 0.059546 | -24.503 | 29.1839 | 96.7649 | 19.8572 | 25.9876 | 278.5914 | 0.26369
3040.885 | 0.061025 | -24.2898 | 29.2512 | 97.2116 | 19.8772 | 25.9268 | 277.3113 | 0.26308
3047.895 | 0.062492 | -24.0835 | 29.3187 | 97.6603 | 19.8972 | 25.8661 | 276.0372 | 0.26248
3054.9211 | 0.063947 | -23.8836 | 29.3862 | 98.1111 | 19.9172 | 25.8056 | 274.7689 | 0.26187
3061.9634 | 0.065389 | -23.6899 | 29.454 | 98.5639 | 19.9372 | 25.7452 | 273.5065 | 0.26127
3069.022 | 0.066818 | -23.5021 | 29.5219 | 99.0189 | 19.9572 | 25.685 | 272.2498 | 0.26067
3076.0968 | 0.068235 | -23.3199 | 29.5899 | 99.4759 | 19.9772 | 25.6249 | 270.999 | 0.26007
3083.188 | 0.069638 | -23.143 | 29.6581 | 99.9351 | 19.9972 | 25.565 | 269.7538 | 0.25947
3090.2954 | 0.071029 | -22.9713 | 29.7265 | 100.3964 | 20.0172 | 25.5052 | 268.5144 | 0.25887
3097.4193 | 0.072406 | -22.8045 | 29.795 | 100.8598 | 20.0372 | 25.4455 | 267.2807 | 0.25828
3104.5596 | 0.073771 | -22.6423 | 29.8637 | 101.3253 | 20.0572 | 25.386 | 266.0527 | 0.25769
3111.7163 | 0.075121 | -22.4847 | 29.9326 | 101.793 | 20.0772 | 25.3267 | 264.8303 | 0.25709
3118.8896 | 0.076459 | -22.3314 | 30.0016 | 102.2629 | 20.0972 | 25.2675 | 263.6135 | 0.2565
3126.0794 | 0.077783 | -22.1823 | 30.0707 | 102.7349 | 20.1172 | 25.2084 | 262.4023 | 0.25591
3133.2857 | 0.079093 | -22.0372 | 30.1401 | 103.2091 | 20.1372 | 25.1495 | 261.1967 | 0.25532
3140.5087 | 0.08039 | -21.896 | 30.2095 | 103.6855 | 20.1572 | 25.0907 | 259.9966 | 0.25474
3147.7483 | 0.081672 | -21.7585 | 30.2792 | 104.1641 | 20.1772 | 25.032 | 258.802 | 0.25415
3155.0046 | 0.082941 | -21.6246 | 30.349 | 104.6449 | 20.1972 | 24.9735 | 257.6129 | 0.25357
3162.2777 | 0.084196 | -21.4942 | 30.4189 | 105.1279 | 20.2172 | 24.9152 | 256.4293 | 0.25298
3169.5675 | 0.085437 | -21.3671 | 30.4891 | 105.6132 | 20.2372 | 24.8569 | 255.2511 | 0.2524
3176.8741 | 0.086663 | -21.2433 | 30.5593 | 106.1006 | 20.2572 | 24.7989 | 254.0783 | 0.25182
3184.1975 | 0.087875 | -21.1227 | 30.6298 | 106.5904 | 20.2772 | 24.7409 | 252.911 | 0.25124
3191.5379 | 0.089073 | -21.0051 | 30.7004 | 107.0824 | 20.2972 | 24.6831 | 251.7489 | 0.25066
3198.8951 | 0.090256 | -20.8905 | 30.7712 | 107.5767 | 20.3172 | 24.6255 | 250.5922 | 0.25009
3206.2693 | 0.091424 | -20.7788 | 30.8421 | 108.0732 | 20.3372 | 24.5679 | 249.4409 | 0.24951
3213.6605 | 0.092578 | -20.6698 | 30.9132 | 108.572 | 20.3572 | 24.5106 | 248.2948 | 0.24894
3221.0688 | 0.093717 | -20.5636 | 30.9845 | 109.0732 | 20.3772 | 24.4533 | 247.154 | 0.24836
3228.4941 | 0.094841 | -20.46 | 31.0559 | 109.5767 | 20.3972 | 24.3962 | 246.0184 | 0.24779
3235.9366 | 0.09595 | -20.3591 | 31.1275 | 110.0824 | 20.4172 | 24.3392 | 244.8881 | 0.24722
3243.3962 | 0.097045 | -20.2606 | 31.1992 | 110.5906 | 20.4372 | 24.2824 | 243.7629 | 0.24666
3250.873 | 0.098123 | -20.1645 | 31.2712 | 111.101 | 20.4572 | 24.2257 | 242.6429 | 0.24609
3258.367 | 0.099187 | -20.0709 | 31.3432 | 111.6138 | 20.4772 | 24.1691 | 241.5281 | 0.24552
3265.8783 | 0.10024 | -19.9796 | 31.4155 | 112.129 | 20.4972 | 24.1127 | 240.4184 | 0.24496
3273.4069 | 0.10127 | -19.8905 | 31.4879 | 112.6466 | 20.5172 | 24.0564 | 239.3137 | 0.24439
3280.9529 | 0.10229 | -19.8037 | 31.5605 | 113.1665 | 20.5372 | 24.0003 | 238.2142 | 0.24383
3288.5163 | 0.10329 | -19.719 | 31.6333 | 113.6889 | 20.5572 | 23.9443 | 237.1197 | 0.24327
3296.0971 | 0.10427 | -19.6365 | 31.7062 | 114.2137 | 20.5772 | 23.8884 | 236.0302 | 0.24271
3303.6954 | 0.10524 | -19.5561 | 31.7793 | 114.7408 | 20.5972 | 23.8326 | 234.9458 | 0.24215
3311.3112 | 0.1062 | -19.4777 | 31.8525 | 115.2705 | 20.6172 | 23.777 | 233.8663 | 0.2416
3318.9446 | 0.10714 | -19.4012 | 31.926 | 115.8025 | 20.6372 | 23.7215 | 232.7918 | 0.24104
3326.5955 | 0.10806 | -19.3268 | 31.9996 | 116.337 | 20.6572 | 23.6662 | 231.7222 | 0.24049
3334.2641 | 0.10897 | -19.2542 | 32.0733 | 116.874 | 20.6772 | 23.611 | 230.6575 | 0.23993
3341.9504 | 0.10986 | -19.1836 | 32.1473 | 117.4135 | 20.6972 | 23.5559 | 229.5978 | 0.23938
3349.6544 | 0.11073 | -19.1148 | 32.2214 | 117.9555 | 20.7172 | 23.5009 | 228.5428 | 0.23883
3357.3761 | 0.11159 | -19.0477 | 32.2956 | 118.4999 | 20.7372 | 23.4461 | 227.4928 | 0.23828
3365.1157 | 0.11243 | -18.9825 | 32.3701 | 119.0469 | 20.7572 | 23.3914 | 226.4476 | 0.23773
3372.8731 | 0.11325 | -18.9191 | 32.4447 | 119.5964 | 20.7772 | 23.3369 | 225.4071 | 0.23719
3380.6484 | 0.11406 | -18.8573 | 32.5195 | 120.1484 | 20.7972 | 23.2824 | 224.3715 | 0.23664
3388.4416 | 0.11485 | -18.7973 | 32.5945 | 120.703 | 20.8172 | 23.2282 | 223.3406 | 0.2361
3396.2527 | 0.11563 | -18.7389 | 32.6696 | 121.2601 | 20.8372 | 23.174 | 222.3144 | 0.23555
3404.0819 | 0.11638 | -18.6821 | 32.7449 | 121.8198 | 20.8572 | 23.12 | 221.293 | 0.23501
3411.9291 | 0.11712 | -18.627 | 32.8204 | 122.3821 | 20.8772 | 23.066 | 220.2762 | 0.23447
3419.7944 | 0.11785 | -18.5735 | 32.8961 | 122.947 | 20.8972 | 23.0123 | 219.2642 | 0.23393
3427.6779 | 0.11856 | -18.5216 | 32.9719 | 123.5145 | 20.9172 | 22.9586 | 218.2567 | 0.23339
3435.5795 | 0.11925 | -18.4712 | 33.0479 | 124.0846 | 20.9372 | 22.9051 | 217.2539 | 0.23286
3443.4993 | 0.11992 | -18.4223 | 33.1241 | 124.6574 | 20.9572 | 22.8517 | 216.2557 | 0.23232
3451.4374 | 0.12057 | -18.375 | 33.2005 | 125.2328 | 20.9772 | 22.7985 | 215.2621 | 0.23179
3459.3938 | 0.12121 | -18.3291 | 33.277 | 125.8108 | 20.9972 | 22.7453 | 214.2731 | 0.23125
3467.3685 | 0.12183 | -18.2847 | 33.3537 | 126.3915 | 21.0172 | 22.6923 | 213.2886 | 0.23072
3475.3616 | 0.12244 | -18.2418 | 33.4306 | 126.9749 | 21.0372 | 22.6394 | 212.3086 | 0.23019
3483.3732 | 0.12302 | -18.2003 | 33.5077 | 127.561 | 21.0572 | 22.5867 | 211.3332 | 0.22966
3491.4032 | 0.12359 | -18.1603 | 33.5849 | 128.1498 | 21.0772 | 22.534 | 210.3622 | 0.22913
3499.4517 | 0.12414 | -18.1217 | 33.6623 | 128.7413 | 21.0972 | 22.4815 | 209.3956 | 0.22861
3507.5187 | 0.12467 | -18.0844 | 33.7399 | 129.3356 | 21.1172 | 22.4292 | 208.4336 | 0.22808
3515.6044 | 0.12519 | -18.0486 | 33.8177 | 129.9326 | 21.1372 | 22.3769 | 207.4759 | 0.22756
3523.7087 | 0.12569 | -18.0141 | 33.8957 | 130.5323 | 21.1572 | 22.3248 | 206.5226 | 0.22703
3531.8317 | 0.12617 | -17.981 | 33.9738 | 131.1348 | 21.1772 | 22.2728 | 205.5737 | 0.22651
3539.9734 | 0.12663 | -17.9492 | 34.0521 | 131.7401 | 21.1972 | 22.2209 | 204.6292 | 0.22599
3548.1339 | 0.12707 | -17.9188 | 34.1306 | 132.3482 | 21.2172 | 22.1691 | 203.689 | 0.22547
3556.3132 | 0.1275 | -17.8897 | 34.2093 | 132.9591 | 21.2372 | 22.1175 | 202.7532 | 0.22495
3564.5113 | 0.12791 | -17.8619 | 34.2881 | 133.5728 | 21.2572 | 22.066 | 201.8216 | 0.22443
3572.7284 | 0.1283 | -17.8355 | 34.3672 | 134.1893 | 21.2772 | 22.0146 | 200.8943 | 0.22392
3580.9644 | 0.12867 | -17.8103 | 34.4464 | 134.8087 | 21.2972 | 21.9634 | 199.9713 | 0.2234
3589.2193 | 0.12903 | -17.7864 | 34.5258 | 135.431 | 21.3172 | 21.9122 | 199.0525 | 0.22289
3597.4934 | 0.12936 | -17.7638 | 34.6054 | 136.0561 | 21.3372 | 21.8612 | 198.1379 | 0.22238
3605.7864 | 0.12968 | -17.7425 | 34.6852 | 136.6841 | 21.3572 | 21.8103 | 197.2276 | 0.22187
3614.0986 | 0.12998 | -17.7225 | 34.7651 | 137.315 | 21.3772 | 21.7595 | 196.3214 | 0.22136
3622.43 | 0.13026 | -17.7037 | 34.8453 | 137.9488 | 21.3972 | 21.7089 | 195.4194 | 0.22085
3630.7805 | 0.13052 | -17.6861 | 34.9256 | 138.5856 | 21.4172 | 21.6583 | 194.5215 | 0.22034
3639.1504 | 0.13077 | -17.6698 | 35.0061 | 139.2253 | 21.4372 | 21.6079 | 193.6278 | 0.21983
3647.5395 | 0.131 | -17.6548 | 35.0868 | 139.8679 | 21.4572 | 21.5576 | 192.7381 | 0.21933
3655.9479 | 0.1312 | -17.641 | 35.1677 | 140.5135 | 21.4772 | 21.5075 | 191.8526 | 0.21882
3664.3757 | 0.13139 | -17.6284 | 35.2488 | 141.1621 | 21.4972 | 21.4574 | 190.9711 | 0.21832
3672.823 | 0.13157 | -17.6171 | 35.33 | 141.8136 | 21.5172 | 21.4075 | 190.0937 | 0.21782
3681.2897 | 0.13172 | -17.607 | 35.4115 | 142.4682 | 21.5372 | 21.3577 | 189.2203 | 0.21732
3689.776 | 0.13185 | -17.5981 | 35.4931 | 143.1258 | 21.5572 | 21.308 | 188.3509 | 0.21682
3698.2818 | 0.13197 | -17.5905 | 35.5749 | 143.7865 | 21.5772 | 21.2584 | 187.4855 | 0.21632
3706.8072 | 0.13207 | -17.5841 | 35.6569 | 144.4502 | 21.5972 | 21.2089 | 186.6241 | 0.21582
3715.3523 | 0.13215 | -17.5789 | 35.7391 | 145.1169 | 21.6172 | 21.1596 | 185.7666 | 0.21532
3723.9171 | 0.13221 | -17.5749 | 35.8215 | 145.7867 | 21.6372 | 21.1104 | 184.9131 | 0.21483
3732.5016 | 0.13225 | -17.5721 | 35.9041 | 146.4597 | 21.6572 | 21.0613 | 184.0635 | 0.21433
3741.1059 | 0.13227 | -17.5705 | 35.9869 | 147.1357 | 21.6772 | 21.0123 | 183.2178 | 0.21384
3749.73 | 0.13228 | -17.5702 | 36.0698 | 147.8148 | 21.6972 | 20.9634 | 182.376 | 0.21335
3758.374 | 0.13227 | -17.571 | 36.153 | 148.4971 | 21.7172 | 20.9146 | 181.538 | 0.21286
3767.038 | 0.13223 | -17.5731 | 36.2363 | 149.1826 | 21.7372 | 20.866 | 180.7039 | 0.21237
3775.7219 | 0.13218 | -17.5764 | 36.3198 | 149.8711 | 21.7572 | 20.8175 | 179.8737 | 0.21188
3784.4258 | 0.13212 | -17.5809 | 36.4036 | 150.5629 | 21.7772 | 20.7691 | 179.0472 | 0.21139
3793.1498 | 0.13203 | -17.5867 | 36.4875 | 151.2579 | 21.7972 | 20.7208 | 178.2246 | 0.21091
3801.894 | 0.13192 | -17.5936 | 36.5716 | 151.9561 | 21.8172 | 20.6726 | 177.4057 | 0.21042
3810.6582 | 0.1318 | -17.6018 | 36.6559 | 152.6575 | 21.8372 | 20.6245 | 176.5906 | 0.20994
3819.4427 | 0.13166 | -17.6112 | 36.7404 | 153.3621 | 21.8572 | 20.5766 | 175.7793 | 0.20945
3828.2474 | 0.13149 | -17.6218 | 36.8251 | 154.07 | 21.8772 | 20.5287 | 174.9716 | 0.20897
3837.0725 | 0.13132 | -17.6337 | 36.91 | 154.7811 | 21.8972 | 20.481 | 174.1677 | 0.20849
3845.9178 | 0.13112 | -17.6468 | 36.9951 | 155.4956 | 21.9172 | 20.4334 | 173.3675 | 0.20801
3854.7836 | 0.1309 | -17.6611 | 37.0804 | 156.2133 | 21.9372 | 20.3859 | 172.5709 | 0.20753
3863.6698 | 0.13067 | -17.6767 | 37.1658 | 156.9344 | 21.9572 | 20.3385 | 171.778 | 0.20706
3872.5764 | 0.13041 | -17.6935 | 37.2515 | 157.6587 | 21.9772 | 20.2912 | 170.9888 | 0.20658
3881.5037 | 0.13014 | -17.7115 | 37.3374 | 158.3865 | 21.9972 | 20.2441 | 170.2032 | 0.20611
3890.4514 | 0.12985 | -17.7309 | 37.4235 | 159.1175 | 22.0172 | 20.197 | 169.4212 | 0.20563
3899.4199 | 0.12955 | -17.7514 | 37.5097 | 159.852 | 22.0372 | 20.1501 | 168.6427 | 0.20516
3908.409 | 0.12922 | -17.7733 | 37.5962 | 160.5898 | 22.0572 | 20.1033 | 167.8679 | 0.20469
3917.4188 | 0.12888 | -17.7964 | 37.6829 | 161.3311 | 22.0772 | 20.0565 | 167.0966 | 0.20422
3926.4494 | 0.12852 | -17.8208 | 37.7697 | 162.0757 | 22.0972 | 20.0099 | 166.3289 | 0.20375
3935.5008 | 0.12814 | -17.8465 | 37.8568 | 162.8239 | 22.1172 | 19.9634 | 165.5647 | 0.20328
3944.573 | 0.12774 | -17.8735 | 37.9441 | 163.5754 | 22.1372 | 19.9171 | 164.804 | 0.20281
3953.6662 | 0.12732 | -17.9018 | 38.0315 | 164.3304 | 22.1572 | 19.8708 | 164.0468 | 0.20234
3962.7803 | 0.12689 | -17.9315 | 38.1192 | 165.089 | 22.1772 | 19.8246 | 163.293 | 0.20188
3971.9155 | 0.12644 | -17.9624 | 38.2071 | 165.851 | 22.1972 | 19.7786 | 162.5428 | 0.20141
3981.0717 | 0.12597 | -17.9947 | 38.2952 | 166.6165 | 22.2172 | 19.7326 | 161.7959 | 0.20095
3990.249 | 0.12548 | -18.0283 | 38.3834 | 167.3856 | 22.2372 | 19.6868 | 161.0526 | 0.20049
3999.4475 | 0.12498 | -18.0633 | 38.4719 | 168.1582 | 22.2572 | 19.6411 | 160.3126 | 0.20003
4008.6672 | 0.12446 | -18.0996 | 38.5606 | 168.9344 | 22.2772 | 19.5954 | 159.576 | 0.19957
4017.9081 | 0.12392 | -18.1374 | 38.6495 | 169.7141 | 22.2972 | 19.5499 | 158.8428 | 0.19911
4027.1703 | 0.12336 | -18.1765 | 38.7386 | 170.4975 | 22.3172 | 19.5045 | 158.113 | 0.19865
4036.4539 | 0.12279 | -18.217 | 38.8279 | 171.2845 | 22.3372 | 19.4592 | 157.3866 | 0.19819
4045.7589 | 0.1222 | -18.2589 | 38.9174 | 172.0751 | 22.3572 | 19.414 | 156.6634 | 0.19774
4055.0854 | 0.12159 | -18.3022 | 39.0071 | 172.8694 | 22.3772 | 19.369 | 155.9436 | 0.19728
4064.4333 | 0.12096 | -18.347 | 39.0971 | 173.6673 | 22.3972 | 19.324 | 155.2271 | 0.19683
4073.8028 | 0.12032 | -18.3933 | 39.1872 | 174.4689 | 22.4172 | 19.2791 | 154.5139 | 0.19638
4083.1939 | 0.11966 | -18.441 | 39.2775 | 175.2742 | 22.4372 | 19.2344 | 153.804 | 0.19593
4092.6066 | 0.11898 | -18.4902 | 39.3681 | 176.0832 | 22.4572 | 19.1897 | 153.0973 | 0.19547
4102.041 | 0.11829 | -18.541 | 39.4588 | 176.896 | 22.4772 | 19.1452 | 152.3939 | 0.19502
4111.4972 | 0.11758 | -18.5932 | 39.5498 | 177.7125 | 22.4972 | 19.1007 | 151.6937 | 0.19458
4120.9752 | 0.11686 | -18.647 | 39.6409 | 178.5328 | 22.5172 | 19.0564 | 150.9968 | 0.19413
4130.475 | 0.11611 | -18.7023 | 39.7323 | 179.3569 | 22.5372 | 19.0121 | 150.303 | 0.19368
4139.9967 | 0.11536 | -18.7592 | 39.8239 | 180.1847 | 22.5572 | 18.968 | 149.6124 | 0.19324
4149.5404 | 0.11458 | -18.8178 | 39.9157 | 181.0164 | 22.5772 | 18.924 | 148.925 | 0.19279
4159.1061 | 0.11379 | -18.8779 | 40.0077 | 181.852 | 22.5972 | 18.8801 | 148.2408 | 0.19235
4168.6938 | 0.11298 | -18.9397 | 40.1 | 182.6914 | 22.6172 | 18.8362 | 147.5597 | 0.19191
4178.3037 | 0.11216 | -19.0032 | 40.1924 | 183.5346 | 22.6372 | 18.7925 | 146.8817 | 0.19147
4187.9357 | 0.11132 | -19.0683 | 40.2851 | 184.3818 | 22.6572 | 18.7489 | 146.2068 | 0.19102
4197.5898 | 0.11047 | -19.1352 | 40.3779 | 185.2329 | 22.6772 | 18.7054 | 145.5351 | 0.19059
4207.2663 | 0.1096 | -19.2038 | 40.471 | 186.0879 | 22.6972 | 18.662 | 144.8664 | 0.19015
4216.965 | 0.10872 | -19.2741 | 40.5643 | 186.9468 | 22.7172 | 18.6187 | 144.2008 | 0.18971
4226.6861 | 0.10782 | -19.3463 | 40.6578 | 187.8097 | 22.7372 | 18.5755 | 143.5382 | 0.18927
4236.4297 | 0.1069 | -19.4203 | 40.7515 | 188.6766 | 22.7572 | 18.5324 | 142.8787 | 0.18884
4246.1956 | 0.10597 | -19.4961 | 40.8455 | 189.5475 | 22.7772 | 18.4894 | 142.2223 | 0.1884
4255.9841 | 0.10503 | -19.5738 | 40.9396 | 190.4224 | 22.7972 | 18.4465 | 141.5688 | 0.18797
4265.7952 | 0.10407 | -19.6534 | 41.034 | 191.3013 | 22.8172 | 18.4037 | 140.9184 | 0.18754
4275.6289 | 0.1031 | -19.735 | 41.1286 | 192.1844 | 22.8372 | 18.361 | 140.2709 | 0.18711
4285.4852 | 0.10211 | -19.8186 | 41.2234 | 193.0714 | 22.8572 | 18.3184 | 139.6264 | 0.18668
4295.3643 | 0.10111 | -19.9042 | 41.3184 | 193.9626 | 22.8772 | 18.2759 | 138.9849 | 0.18625
4305.2661 | 0.10009 | -19.9918 | 41.4137 | 194.8579 | 22.8972 | 18.2335 | 138.3463 | 0.18582
4315.1908 | 0.099065 | -20.0816 | 41.5092 | 195.7573 | 22.9172 | 18.1912 | 137.7107 | 0.18539
4325.1383 | 0.098023 | -20.1735 | 41.6049 | 196.6609 | 22.9372 | 18.149 | 137.078 | 0.18497
4335.1088 | 0.096967 | -20.2676 | 41.7008 | 197.5686 | 22.9572 | 18.1069 | 136.4481 | 0.18454
4345.1022 | 0.095897 | -20.3639 | 41.7969 | 198.4806 | 22.9772 | 18.065 | 135.8212 | 0.18412
4355.1187 | 0.094815 | -20.4625 | 41.8932 | 199.3967 | 22.9972 | 18.0231 | 135.1972 | 0.18369
4365.1583 | 0.09372 | -20.5634 | 41.9898 | 200.3171 | 23.0172 | 17.9813 | 134.576 | 0.18327
4375.2211 | 0.092612 | -20.6667 | 42.0866 | 201.2417 | 23.0372 | 17.9396 | 133.9577 | 0.18285
4385.307 | 0.091492 | -20.7724 | 42.1836 | 202.1706 | 23.0572 | 17.898 | 133.3422 | 0.18243
4395.4162 | 0.090359 | -20.8806 | 42.2809 | 203.1038 | 23.0772 | 17.8565 | 132.7296 | 0.18201
4405.5486 | 0.089214 | -20.9913 | 42.3783 | 204.0413 | 23.0972 | 17.8151 | 132.1197 | 0.18159
4415.7045 | 0.088057 | -21.1047 | 42.476 | 204.9831 | 23.1172 | 17.7738 | 131.5127 | 0.18117
4425.8837 | 0.086889 | -21.2207 | 42.574 | 205.9292 | 23.1372 | 17.7325 | 130.9084 | 0.18075
4436.0864 | 0.085709 | -21.3395 | 42.6721 | 206.8798 | 23.1572 | 17.6914 | 130.307 | 0.18034
4446.3127 | 0.084517 | -21.4611 | 42.7705 | 207.8347 | 23.1772 | 17.6504 | 129.7083 | 0.17992
4456.5625 | 0.083315 | -21.5856 | 42.8691 | 208.794 | 23.1972 | 17.6095 | 129.1123 | 0.17951
4466.8359 | 0.082101 | -21.713 | 42.9679 | 209.7578 | 23.2172 | 17.5687 | 128.5191 | 0.1791
4477.133 | 0.080877 | -21.8435 | 43.0669 | 210.726 | 23.2372 | 17.528 | 127.9286 | 0.17869
4487.4539 | 0.079642 | -21.9771 | 43.1662 | 211.6986 | 23.2572 | 17.4873 | 127.3408 | 0.17827
4497.7985 | 0.078398 | -22.114 | 43.2657 | 212.6758 | 23.2772 | 17.4468 | 126.7557 | 0.17786
4508.167 | 0.077143 | -22.2541 | 43.3655 | 213.6574 | 23.2972 | 17.4064 | 126.1734 | 0.17746
4518.5594 | 0.075878 | -22.3977 | 43.4654 | 214.6436 | 23.3172 | 17.366 | 125.5936 | 0.17705
4528.9758 | 0.074604 | -22.5448 | 43.5656 | 215.6344 | 23.3372 | 17.3258 | 125.0166 | 0.17664
4539.4162 | 0.07332 | -22.6955 | 43.6661 | 216.6297 | 23.3572 | 17.2856 | 124.4422 | 0.17623
4549.8806 | 0.072027 | -22.8501 | 43.7667 | 217.6296 | 23.3772 | 17.2456 | 123.8704 | 0.17583
4560.3692 | 0.070726 | -23.0085 | 43.8676 | 218.6342 | 23.3972 | 17.2056 | 123.3013 | 0.17542
4570.8819 | 0.069415 | -23.1709 | 43.9687 | 219.6433 | 23.4172 | 17.1657 | 122.7348 | 0.17502
4581.4189 | 0.068097 | -23.3375 | 44.0701 | 220.6572 | 23.4372 | 17.1259 | 122.1709 | 0.17462
4591.9801 | 0.06677 | -23.5084 | 44.1717 | 221.6757 | 23.4572 | 17.0863 | 121.6095 | 0.17422
4602.5657 | 0.065435 | -23.6837 | 44.2735 | 222.6989 | 23.4772 | 17.0467 | 121.0508 | 0.17382
4613.1757 | 0.064093 | -23.8638 | 44.3756 | 223.7268 | 23.4972 | 17.0072 | 120.4946 | 0.17342
4623.8102 | 0.062744 | -24.0486 | 44.4779 | 224.7595 | 23.5172 | 16.9678 | 119.941 | 0.17302
4634.4692 | 0.061387 | -24.2385 | 44.5804 | 225.7969 | 23.5372 | 16.9285 | 119.3899 | 0.17262
4645.1528 | 0.060023 | -24.4336 | 44.6832 | 226.8392 | 23.5572 | 16.8892 | 118.8414 | 0.17222
4655.8609 | 0.058653 | -24.6342 | 44.7862 | 227.8862 | 23.5772 | 16.8501 | 118.2953 | 0.17183
4666.5938 | 0.057276 | -24.8405 | 44.8894 | 228.9381 | 23.5972 | 16.8111 | 117.7518 | 0.17143
4677.3514 | 0.055894 | -25.0527 | 44.9929 | 229.9948 | 23.6172 | 16.7721 | 117.2108 | 0.17104
4688.1338 | 0.054505 | -25.2712 | 45.0966 | 231.0564 | 23.6372 | 16.7333 | 116.6723 | 0.17064
4698.9411 | 0.053111 | -25.4963 | 45.2006 | 232.1229 | 23.6572 | 16.6945 | 116.1362 | 0.17025
4709.7733 | 0.051712 | -25.7281 | 45.3048 | 233.1944 | 23.6772 | 16.6558 | 115.6026 | 0.16986
4720.6304 | 0.050308 | -25.9673 | 45.4092 | 234.2707 | 23.6972 | 16.6173 | 115.0715 | 0.16947
4731.5126 | 0.048899 | -26.214 | 45.5139 | 235.3521 | 23.7172 | 16.5788 | 114.5428 | 0.16908
4742.4199 | 0.047486 | -26.4687 | 45.6188 | 236.4384 | 23.7372 | 16.5404 | 114.0165 | 0.16869
4753.3523 | 0.046069 | -26.7319 | 45.724 | 237.5298 | 23.7572 | 16.5021 | 113.4926 | 0.1683
4764.3099 | 0.044647 | -27.0041 | 45.8294 | 238.6261 | 23.7772 | 16.4639 | 112.9712 | 0.16792
4775.2927 | 0.043223 | -27.2858 | 45.935 | 239.7276 | 23.7972 | 16.4257 | 112.4521 | 0.16753
4786.3009 | 0.041795 | -27.5776 | 46.0409 | 240.8341 | 23.8172 | 16.3877 | 111.9354 | 0.16714
4797.3345 | 0.040364 | -27.8801 | 46.1471 | 241.9458 | 23.8372 | 16.3497 | 111.4211 | 0.16676
4808.3935 | 0.03893 | -28.1942 | 46.2534 | 243.0625 | 23.8572 | 16.3119 | 110.9092 | 0.16638
4819.478 | 0.037494 | -28.5207 | 46.3601 | 244.1845 | 23.8772 | 16.2741 | 110.3996 | 0.16599
4830.588 | 0.036056 | -28.8603 | 46.4669 | 245.3116 | 23.8972 | 16.2364 | 109.8924 | 0.16561
4841.7237 | 0.034617 | -29.2143 | 46.574 | 246.4439 | 23.9172 | 16.1988 | 109.3875 | 0.16523
4852.885 | 0.033176 | -29.5836 | 46.6814 | 247.5814 | 23.9372 | 16.1613 | 108.8849 | 0.16485
4864.0721 | 0.031733 | -29.9697 | 46.789 | 248.7242 | 23.9572 | 16.1239 | 108.3846 | 0.16447
4875.2849 | 0.03029 | -30.3739 | 46.8969 | 249.8723 | 23.9772 | 16.0866 | 107.8866 | 0.16409
4886.5236 | 0.028847 | -30.7981 | 47.005 | 251.0256 | 23.9972 | 16.0493 | 107.3909 | 0.16372
4897.7882 | 0.027403 | -31.2441 | 47.1134 | 252.1843 | 24.0172 | 16.0122 | 106.8975 | 0.16334
4909.0788 | 0.025959 | -31.7142 | 47.222 | 253.3483 | 24.0372 | 15.9751 | 106.4064 | 0.16296
4920.3954 | 0.024516 | -32.2111 | 47.3308 | 254.5177 | 24.0572 | 15.9381 | 105.9175 | 0.16259
4931.738 | 0.023073 | -32.7379 | 47.4399 | 255.6925 | 24.0772 | 15.9012 | 105.4308 | 0.16221
4943.1069 | 0.021632 | -33.2982 | 47.5493 | 256.8727 | 24.0972 | 15.8644 | 104.9464 | 0.16184
4954.5019 | 0.020191 | -33.8967 | 47.6589 | 258.0584 | 24.1172 | 15.8277 | 104.4642 | 0.16147
4965.9232 | 0.018753 | -34.5386 | 47.7688 | 259.2496 | 24.1372 | 15.7911 | 103.9843 | 0.1611
4977.3708 | 0.017317 | -35.2308 | 47.8789 | 260.4462 | 24.1572 | 15.7545 | 103.5065 | 0.16073
4988.8449 | 0.015882 | -35.9817 | 47.9893 | 261.6484 | 24.1772 | 15.7181 | 103.0309 | 0.16036
5000.3453 | 0.014451 | -36.802 | 48.0999 | 262.8561 | 24.1972 | 15.6817 | 102.5575 | 0.15999
5011.8723 | 0.013023 | -37.7061 | 48.2108 | 264.0694 | 24.2172 | 15.6454 | 102.0863 | 0.15962
5023.4259 | 0.011597 | -38.7128 | 48.3219 | 265.2883 | 24.2372 | 15.6092 | 101.6173 | 0.15925
5035.0061 | 0.010176 | -39.8485 | 48.4333 | 266.5128 | 24.2572 | 15.5731 | 101.1504 | 0.15889
5046.613 | 0.0087584 | -41.1515 | 48.5449 | 267.7429 | 24.2772 | 15.537 | 100.6857 | 0.15852
5058.2466 | 0.0073452 | -42.68 | 48.6569 | 268.9788 | 24.2972 | 15.5011 | 100.2231 | 0.15816
5069.9071 | 0.0059366 | -44.5293 | 48.769 | 270.2203 | 24.3172 | 15.4652 | 99.7626 | 0.15779
5081.5944 | 0.0045329 | -46.8725 | 48.8814 | 271.4676 | 24.3372 | 15.4294 | 99.3042 | 0.15743
5093.3087 | 0.0031346 | -50.0765 | 48.9941 | 272.7207 | 24.3572 | 15.3937 | 98.8479 | 0.15707
5105.05 | 0.0017418 | -55.18 | 49.1071 | 273.9795 | 24.3772 | 15.3581 | 98.3938 | 0.15671
5116.8184 | 0.00035502 | -68.995 | 49.2203 | 275.2441 | 24.3972 | 15.3226 | 97.9417 | 0.15635
5128.6138 | 0.0010255 | -59.7813 | 49.3337 | 276.5146 | 24.4172 | 15.2871 | 97.4917 | 0.15599
5140.4365 | 0.0023994 | -52.398 | 49.4475 | 277.7909 | 24.4372 | 15.2517 | 97.0438 | 0.15563
5152.2864 | 0.0037664 | -48.4816 | 49.5614 | 279.0731 | 24.4572 | 15.2165 | 96.5979 | 0.15527
5164.1637 | 0.005126 | -45.8044 | 49.6757 | 280.3613 | 24.4772 | 15.1813 | 96.1541 | 0.15491
5176.0683 | 0.0064781 | -43.771 | 49.7902 | 281.6554 | 24.4972 | 15.1461 | 95.7123 | 0.15456
5188.0004 | 0.0078223 | -42.1334 | 49.905 | 282.9554 | 24.5172 | 15.1111 | 95.2725 | 0.1542
5199.96 | 0.0091581 | -40.7639 | 50.02 | 284.2615 | 24.5372 | 15.0761 | 94.8348 | 0.15385
5211.9471 | 0.010485 | -39.5883 | 50.1353 | 285.5736 | 24.5572 | 15.0413 | 94.3991 | 0.15349
5223.9619 | 0.011804 | -38.5596 | 50.2509 | 286.8917 | 24.5772 | 15.0065 | 93.9653 | 0.15314
5236.0044 | 0.013113 | -37.6461 | 50.3668 | 288.216 | 24.5972 | 14.9718 | 93.5336 | 0.15279
5248.0746 | 0.014412 | -36.8253 | 50.4829 | 289.5463 | 24.6172 | 14.9371 | 93.1038 | 0.15244
5260.1727 | 0.015702 | -36.0809 | 50.5992 | 290.8828 | 24.6372 | 14.9026 | 92.6761 | 0.15209
5272.2986 | 0.016981 | -35.4006 | 50.7159 | 292.2254 | 24.6572 | 14.8681 | 92.2503 | 0.15174
5284.4525 | 0.01825 | -34.7747 | 50.8328 | 293.5743 | 24.6772 | 14.8337 | 91.8264 | 0.15139
5296.6344 | 0.019508 | -34.1957 | 50.95 | 294.9294 | 24.6972 | 14.7994 | 91.4045 | 0.15104
5308.8444 | 0.020755 | -33.6577 | 51.0674 | 296.2907 | 24.7172 | 14.7652 | 90.9845 | 0.15069
5321.0826 | 0.02199 | -33.1556 | 51.1852 | 297.6583 | 24.7372 | 14.731 | 90.5665 | 0.15035
5333.349 | 0.023213 | -32.6853 | 51.3031 | 299.0323 | 24.7572 | 14.697 | 90.1504 | 0.15
5345.6436 | 0.024424 | -32.2436 | 51.4214 | 300.4125 | 24.7772 | 14.663 | 89.7362 | 0.14965
5357.9666 | 0.025623 | -31.8275 | 51.54 | 301.7992 | 24.7972 | 14.6291 | 89.3239 | 0.14931
5370.318 | 0.026809 | -31.4345 | 51.6588 | 303.1922 | 24.8172 | 14.5952 | 88.9135 | 0.14897
5382.6978 | 0.027981 | -31.0626 | 51.7778 | 304.5917 | 24.8372 | 14.5615 | 88.505 | 0.14862
5395.1062 | 0.029141 | -30.7101 | 51.8972 | 305.9976 | 24.8572 | 14.5278 | 88.0983 | 0.14828
5407.5432 | 0.030286 | -30.3752 | 52.0168 | 307.41 | 24.8772 | 14.4942 | 87.6935 | 0.14794
5420.0089 | 0.031417 | -30.0566 | 52.1368 | 308.829 | 24.8972 | 14.4607 | 87.2906 | 0.1476
5432.5033 | 0.032534 | -29.7531 | 52.2569 | 310.2545 | 24.9172 | 14.4273 | 86.8896 | 0.14726
5445.0265 | 0.033637 | -29.4637 | 52.3774 | 311.6865 | 24.9372 | 14.3939 | 86.4903 | 0.14692
5457.5786 | 0.034724 | -29.1873 | 52.4981 | 313.1252 | 24.9572 | 14.3606 | 86.093 | 0.14659
5470.1596 | 0.035796 | -28.9232 | 52.6192 | 314.5705 | 24.9772 | 14.3274 | 85.6974 | 0.14625
5482.7696 | 0.036853 | -28.6705 | 52.7405 | 316.0225 | 24.9972 | 14.2943 | 85.3037 | 0.14591
5495.4087 | 0.037894 | -28.4287 | 52.862 | 317.4812 | 25.0172 | 14.2613 | 84.9117 | 0.14558
5508.077 | 0.038918 | -28.1969 | 52.9839 | 318.9466 | 25.0372 | 14.2283 | 84.5216 | 0.14524
5520.7744 | 0.039926 | -27.9748 | 53.106 | 320.4188 | 25.0572 | 14.1954 | 84.1332 | 0.14491
5533.5011 | 0.040918 | -27.7617 | 53.2285 | 321.8978 | 25.0772 | 14.1626 | 83.7467 | 0.14457
5546.2571 | 0.041892 | -27.5573 | 53.3512 | 323.3836 | 25.0972 | 14.1299 | 83.3619 | 0.14424
5559.0426 | 0.042849 | -27.3611 | 53.4742 | 324.8763 | 25.1172 | 14.0972 | 82.9789 | 0.14391
5571.8575 | 0.043789 | -27.1727 | 53.5974 | 326.3759 | 25.1372 | 14.0646 | 82.5976 | 0.14358
5584.7019 | 0.044711 | -26.9918 | 53.721 | 327.8823 | 25.1572 | 14.0321 | 82.2181 | 0.14325
5597.576 | 0.045614 | -26.8179 | 53.8448 | 329.3958 | 25.1772 | 13.9997 | 81.8404 | 0.14292
5610.4798 | 0.0465 | -26.651 | 53.969 | 330.9162 | 25.1972 | 13.9673 | 81.4644 | 0.14259
5623.4133 | 0.047367 | -26.4906 | 54.0934 | 332.4436 | 25.2172 | 13.935 | 81.0901 | 0.14226
5636.3766 | 0.048214 | -26.3365 | 54.2181 | 333.9781 | 25.2372 | 13.9028 | 80.7175 | 0.14194
5649.3697 | 0.049043 | -26.1884 | 54.343 | 335.5197 | 25.2572 | 13.8707 | 80.3466 | 0.14161
5662.3929 | 0.049853 | -26.0462 | 54.4683 | 337.0684 | 25.2772 | 13.8386 | 79.9775 | 0.14128
5675.4461 | 0.050642 | -25.9097 | 54.5939 | 338.6242 | 25.2972 | 13.8066 | 79.61 | 0.14096
5688.5293 | 0.051412 | -25.7786 | 54.7197 | 340.1872 | 25.3172 | 13.7747 | 79.2442 | 0.14063
5701.6427 | 0.052162 | -25.6529 | 54.8459 | 341.7575 | 25.3372 | 13.7429 | 78.8801 | 0.14031
5714.7864 | 0.052892 | -25.5322 | 54.9723 | 343.335 | 25.3572 | 13.7111 | 78.5177 | 0.13999
5727.9603 | 0.053601 | -25.4165 | 55.099 | 344.9197 | 25.3772 | 13.6794 | 78.157 | 0.13967
5741.1646 | 0.05429 | -25.3057 | 55.2261 | 346.5118 | 25.3972 | 13.6478 | 77.7979 | 0.13934
5754.3994 | 0.054957 | -25.1995 | 55.3534 | 348.1112 | 25.4172 | 13.6163 | 77.4404 | 0.13902
5767.6646 | 0.055603 | -25.098 | 55.481 | 349.718 | 25.4372 | 13.5848 | 77.0846 | 0.1387
5780.9605 | 0.056228 | -25.0009 | 55.6089 | 351.3323 | 25.4572 | 13.5534 | 76.7304 | 0.13839
5794.287 | 0.056832 | -24.9082 | 55.7371 | 352.9539 | 25.4772 | 13.5221 | 76.3779 | 0.13807
5807.6442 | 0.057414 | -24.8197 | 55.8655 | 354.5831 | 25.4972 | 13.4909 | 76.027 | 0.13775
5821.0322 | 0.057973 | -24.7354 | 55.9943 | 356.2198 | 25.5172 | 13.4597 | 75.6776 | 0.13743
5834.451 | 0.058511 | -24.6552 | 56.1234 | 357.864 | 25.5372 | 13.4286 | 75.3299 | 0.13712
5847.9008 | 0.059025 | -24.5793 | 56.2528 | 359.5158 | 25.5572 | 13.3976 | 74.9838 | 0.1368
5861.3816 | 0.059518 | -24.5071 | 56.3825 | 361.1753 | 25.5772 | 13.3666 | 74.6393 | 0.13649
5874.8935 | 0.059988 | -24.4387 | 56.5124 | 362.8424 | 25.5972 | 13.3357 | 74.2964 | 0.13617
5888.4366 | 0.060436 | -24.3741 | 56.6427 | 364.5172 | 25.6172 | 13.3049 | 73.955 | 0.13586
5902.0108 | 0.060861 | -24.3132 | 56.7733 | 366.1997 | 25.6372 | 13.2742 | 73.6152 | 0.13555
5915.6163 | 0.061263 | -24.2561 | 56.9042 | 367.89 | 25.6572 | 13.2435 | 73.277 | 0.13524
5929.2532 | 0.061642 | -24.2025 | 57.0353 | 369.5881 | 25.6772 | 13.2129 | 72.9403 | 0.13492
5942.9216 | 0.061997 | -24.1526 | 57.1668 | 371.2941 | 25.6972 | 13.1824 | 72.6052 | 0.13461
5956.6214 | 0.062329 | -24.1062 | 57.2986 | 373.0079 | 25.7172 | 13.152 | 72.2716 | 0.1343
5970.3529 | 0.062638 | -24.0633 | 57.4307 | 374.7296 | 25.7372 | 13.1216 | 71.9395 | 0.134
5984.116 | 0.062923 | -24.0238 | 57.5631 | 376.4593 | 25.7572 | 13.0913 | 71.609 | 0.13369
5997.9108 | 0.063184 | -23.9878 | 57.6958 | 378.197 | 25.7772 | 13.061 | 71.28 | 0.13338
6011.7374 | 0.063422 | -23.9552 | 57.8288 | 379.9426 | 25.7972 | 13.0309 | 70.9525 | 0.13307
6025.5959 | 0.063635 | -23.926 | 57.9621 | 381.6964 | 25.8172 | 13.0008 | 70.6265 | 0.13277
6039.4863 | 0.063825 | -23.9002 | 58.0957 | 383.4582 | 25.8372 | 12.9707 | 70.302 | 0.13246
6053.4087 | 0.063991 | -23.8776 | 58.2296 | 385.2282 | 25.8572 | 12.9408 | 69.979 | 0.13216
6067.3633 | 0.064133 | -23.8584 | 58.3639 | 387.0063 | 25.8772 | 12.9109 | 69.6575 | 0.13185
6081.35 | 0.06425 | -23.8425 | 58.4984 | 388.7926 | 25.8972 | 12.8811 | 69.3374 | 0.13155
6095.369 | 0.064344 | -23.8299 | 58.6333 | 390.5872 | 25.9172 | 12.8513 | 69.0188 | 0.13125
6109.4202 | 0.064413 | -23.8205 | 58.7684 | 392.3901 | 25.9372 | 12.8216 | 68.7017 | 0.13095
6123.5039 | 0.064458 | -23.8144 | 58.9039 | 394.2013 | 25.9572 | 12.792 | 68.3861 | 0.13064
6137.6201 | 0.064479 | -23.8116 | 59.0397 | 396.0208 | 25.9772 | 12.7625 | 68.0719 | 0.13034
6151.7687 | 0.064476 | -23.812 | 59.1758 | 397.8488 | 25.9972 | 12.733 | 67.7591 | 0.13004
6165.95 | 0.064448 | -23.8158 | 59.3122 | 399.6852 | 26.0172 | 12.7036 | 67.4478 | 0.12974
6180.164 | 0.064397 | -23.8227 | 59.4489 | 401.53 | 26.0372 | 12.6743 | 67.1379 | 0.12945
6194.4108 | 0.064321 | -23.833 | 59.586 | 403.3834 | 26.0572 | 12.645 | 66.8294 | 0.12915
6208.6903 | 0.064221 | -23.8465 | 59.7233 | 405.2453 | 26.0772 | 12.6158 | 66.5224 | 0.12885
6223.0029 | 0.064096 | -23.8633 | 59.861 | 407.1159 | 26.0972 | 12.5866 | 66.2167 | 0.12856
6237.3484 | 0.063948 | -23.8834 | 59.999 | 408.995 | 26.1172 | 12.5576 | 65.9125 | 0.12826
6251.7269 | 0.063776 | -23.9069 | 60.1373 | 410.8829 | 26.1372 | 12.5286 | 65.6096 | 0.12796
6266.1386 | 0.06358 | -23.9337 | 60.2759 | 412.7794 | 26.1572 | 12.4997 | 65.3082 | 0.12767
6280.5836 | 0.063359 | -23.9638 | 60.4149 | 414.6847 | 26.1772 | 12.4708 | 65.0081 | 0.12738
6295.0618 | 0.063115 | -23.9973 | 60.5542 | 416.5988 | 26.1972 | 12.442 | 64.7094 | 0.12708
6309.5734 | 0.062848 | -24.0342 | 60.6938 | 418.5217 | 26.2172 | 12.4133 | 64.4121 | 0.12679
6324.1185 | 0.062556 | -24.0746 | 60.8337 | 420.4536 | 26.2372 | 12.3846 | 64.1162 | 0.1265
6338.6971 | 0.062241 | -24.1184 | 60.9739 | 422.3943 | 26.2572 | 12.356 | 63.8216 | 0.12621
6353.3093 | 0.061903 | -24.1657 | 61.1145 | 424.344 | 26.2772 | 12.3275 | 63.5284 | 0.12592
6367.9552 | 0.061542 | -24.2166 | 61.2553 | 426.3026 | 26.2972 | 12.299 | 63.2365 | 0.12563
6382.6349 | 0.061157 | -24.2711 | 61.3966 | 428.2704 | 26.3172 | 12.2706 | 62.9459 | 0.12534
6397.3484 | 0.060749 | -24.3291 | 61.5381 | 430.2472 | 26.3372 | 12.2423 | 62.6567 | 0.12505
6412.0958 | 0.060319 | -24.3909 | 61.6799 | 432.2331 | 26.3572 | 12.214 | 62.3688 | 0.12476
6426.8772 | 0.059866 | -24.4564 | 61.8221 | 434.2282 | 26.3772 | 12.1858 | 62.0823 | 0.12448
6441.6927 | 0.05939 | -24.5257 | 61.9646 | 436.2325 | 26.3972 | 12.1577 | 61.797 | 0.12419
6456.5423 | 0.058893 | -24.5988 | 62.1075 | 438.2461 | 26.4172 | 12.1296 | 61.5131 | 0.12391
6471.4262 | 0.058373 | -24.6758 | 62.2507 | 440.2689 | 26.4372 | 12.1016 | 61.2305 | 0.12362
6486.3443 | 0.057831 | -24.7568 | 62.3942 | 442.3011 | 26.4572 | 12.0737 | 60.9491 | 0.12334
6501.2969 | 0.057267 | -24.8419 | 62.538 | 444.3427 | 26.4772 | 12.0458 | 60.6691 | 0.12305
6516.2839 | 0.056682 | -24.931 | 62.6822 | 446.3937 | 26.4972 | 12.018 | 60.3904 | 0.12277
6531.3055 | 0.056076 | -25.0244 | 62.8267 | 448.4541 | 26.5172 | 11.9903 | 60.1129 | 0.12249
6546.3617 | 0.055449 | -25.1221 | 62.9715 | 450.5241 | 26.5372 | 11.9626 | 59.8367 | 0.12221
6561.4527 | 0.054801 | -25.2242 | 63.1167 | 452.6036 | 26.5572 | 11.935 | 59.5618 | 0.12192
6576.5784 | 0.054133 | -25.3308 | 63.2622 | 454.6927 | 26.5772 | 11.9074 | 59.2881 | 0.12164
6591.739 | 0.053444 | -25.442 | 63.408 | 456.7915 | 26.5972 | 11.88 | 59.0157 | 0.12136
6606.9345 | 0.052736 | -25.5579 | 63.5542 | 458.9 | 26.6172 | 11.8525 | 58.7446 | 0.12108
6622.165 | 0.052008 | -25.6786 | 63.7007 | 461.0182 | 26.6372 | 11.8252 | 58.4747 | 0.12081
6637.4307 | 0.051261 | -25.8043 | 63.8475 | 463.1461 | 26.6572 | 11.7979 | 58.206 | 0.12053
6652.7316 | 0.050494 | -25.9352 | 63.9947 | 465.2839 | 26.6772 | 11.7707 | 57.9386 | 0.12025
6668.0677 | 0.049709 | -26.0713 | 64.1422 | 467.4316 | 26.6972 | 11.7435 | 57.6723 | 0.11997
6683.4392 | 0.048906 | -26.2128 | 64.2901 | 469.5891 | 26.7172 | 11.7164 | 57.4074 | 0.1197
6698.8461 | 0.048085 | -26.3599 | 64.4383 | 471.7566 | 26.7372 | 11.6893 | 57.1436 | 0.11942
6714.2885 | 0.047246 | -26.5128 | 64.5868 | 473.9342 | 26.7572 | 11.6624 | 56.8811 | 0.11915
6729.7666 | 0.046389 | -26.6717 | 64.7357 | 476.1218 | 26.7772 | 11.6354 | 56.6197 | 0.11887
6745.2803 | 0.045516 | -26.8367 | 64.885 | 478.3194 | 26.7972 | 11.6086 | 56.3596 | 0.1186
6760.8298 | 0.044626 | -27.0082 | 65.0345 | 480.5273 | 26.8172 | 11.5818 | 56.1006 | 0.11833
6776.4151 | 0.04372 | -27.1864 | 65.1844 | 482.7453 | 26.8372 | 11.5551 | 55.8429 | 0.11806
6792.0363 | 0.042798 | -27.3714 | 65.3347 | 484.9735 | 26.8572 | 11.5284 | 55.5863 | 0.11779
6807.6936 | 0.041861 | -27.5637 | 65.4853 | 487.2121 | 26.8772 | 11.5018 | 55.3309 | 0.11751
6823.3869 | 0.040909 | -27.7636 | 65.6363 | 489.4609 | 26.8972 | 11.4753 | 55.0767 | 0.11724
6839.1165 | 0.039943 | -27.9713 | 65.7876 | 491.7202 | 26.9172 | 11.4488 | 54.8236 | 0.11697
6854.8823 | 0.038962 | -28.1872 | 65.9392 | 493.9899 | 26.9372 | 11.4224 | 54.5717 | 0.11671
6870.6844 | 0.037968 | -28.4118 | 66.0913 | 496.27 | 26.9572 | 11.396 | 54.321 | 0.11644
6886.523 | 0.03696 | -28.6454 | 66.2436 | 498.5607 | 26.9772 | 11.3697 | 54.0714 | 0.11617
6902.398 | 0.035939 | -28.8886 | 66.3963 | 500.8619 | 26.9972 | 11.3435 | 53.823 | 0.1159
6918.3097 | 0.034907 | -29.1418 | 66.5494 | 503.1738 | 27.0172 | 11.3173 | 53.5757 | 0.11564
6934.2581 | 0.033862 | -29.4057 | 66.7028 | 505.4964 | 27.0372 | 11.2912 | 53.3295 | 0.11537
6950.2432 | 0.032806 | -29.6809 | 66.8566 | 507.8296 | 27.0572 | 11.2651 | 53.0845 | 0.1151
6966.2651 | 0.031739 | -29.9681 | 67.0107 | 510.1737 | 27.0772 | 11.2391 | 52.8406 | 0.11484
6982.324 | 0.030662 | -30.268 | 67.1652 | 512.5285 | 27.0972 | 11.2132 | 52.5978 | 0.11458
6998.42 | 0.029575 | -30.5815 | 67.32 | 514.8942 | 27.1172 | 11.1873 | 52.3561 | 0.11431
7014.553 | 0.028478 | -30.9097 | 67.4752 | 517.2709 | 27.1372 | 11.1615 | 52.1156 | 0.11405
7030.7232 | 0.027373 | -31.2536 | 67.6307 | 519.6585 | 27.1572 | 11.1358 | 51.8761 | 0.11379
7046.9307 | 0.026259 | -31.6144 | 67.7866 | 522.0571 | 27.1772 | 11.1101 | 51.6378 | 0.11352
7063.1755 | 0.025138 | -31.9935 | 67.9429 | 524.4668 | 27.1972 | 11.0844 | 51.4005 | 0.11326
7079.4578 | 0.024009 | -32.3926 | 68.0995 | 526.8877 | 27.2172 | 11.0589 | 51.1644 | 0.113
7095.7777 | 0.022873 | -32.8135 | 68.2565 | 529.3197 | 27.2372 | 11.0334 | 50.9293 | 0.11274
7112.1351 | 0.021731 | -33.2584 | 68.4138 | 531.7629 | 27.2572 | 11.0079 | 50.6953 | 0.11248
7128.5303 | 0.020584 | -33.7296 | 68.5716 | 534.2174 | 27.2772 | 10.9825 | 50.4624 | 0.11223
7144.9633 | 0.019431 | -34.2302 | 68.7296 | 536.6832 | 27.2972 | 10.9572 | 50.2305 | 0.11197
7161.4341 | 0.018274 | -34.7635 | 68.8881 | 539.1605 | 27.3172 | 10.9319 | 49.9997 | 0.11171
7177.9429 | 0.017112 | -35.3338 | 69.0469 | 541.6491 | 27.3372 | 10.9067 | 49.77 | 0.11145
7194.4898 | 0.015948 | -35.946 | 69.206 | 544.1492 | 27.3572 | 10.8815 | 49.5413 | 0.1112
7211.0748 | 0.01478 | -36.6064 | 69.3656 | 546.6609 | 27.3772 | 10.8564 | 49.3137 | 0.11094
7227.698 | 0.013611 | -37.3225 | 69.5255 | 549.1842 | 27.3972 | 10.8314 | 49.0871 | 0.11069
7244.3596 | 0.012439 | -38.1043 | 69.6858 | 551.7191 | 27.4172 | 10.8064 | 48.8616 | 0.11043
7261.0596 | 0.011267 | -38.9642 | 69.8464 | 554.2657 | 27.4372 | 10.7815 | 48.6371 | 0.11018
7277.798 | 0.010093 | -39.9192 | 70.0074 | 556.8241 | 27.4572 | 10.7566 | 48.4136 | 0.10992
7294.5751 | 0.0089205 | -40.9923 | 70.1688 | 559.3943 | 27.4772 | 10.7318 | 48.1912 | 0.10967
7311.3908 | 0.0077481 | -42.216 | 70.3305 | 561.9763 | 27.4972 | 10.707 | 47.9698 | 0.10942
7328.2453 | 0.0065771 | -43.6393 | 70.4927 | 564.5703 | 27.5172 | 10.6823 | 47.7494 | 0.10917
7345.1387 | 0.005408 | -45.3393 | 70.6552 | 567.1762 | 27.5372 | 10.6577 | 47.53 | 0.10892
7362.071 | 0.0042413 | -47.4501 | 70.8181 | 569.7942 | 27.5572 | 10.6331 | 47.3116 | 0.10867
7379.0423 | 0.0030777 | -50.2356 | 70.9813 | 572.4243 | 27.5772 | 10.6086 | 47.0942 | 0.10842
7396.0528 | 0.0019177 | -54.3443 | 71.1449 | 575.0664 | 27.5972 | 10.5841 | 46.8778 | 0.10817
7413.1024 | 0.00076208 | -62.36 | 71.3089 | 577.7208 | 27.6172 | 10.5597 | 46.6625 | 0.10792
7430.1914 | 0.00038866 | -68.2085 | 71.4733 | 580.3875 | 27.6372 | 10.5353 | 46.4481 | 0.10767
7447.3197 | 0.0015339 | -56.284 | 71.6381 | 583.0664 | 27.6572 | 10.511 | 46.2347 | 0.10742
7464.4876 | 0.002673 | -51.4599 | 71.8032 | 585.7577 | 27.6772 | 10.4868 | 46.0222 | 0.10717
7481.695 | 0.0038055 | -48.3918 | 71.9688 | 588.4615 | 27.6972 | 10.4626 | 45.8108 | 0.10693
7498.9421 | 0.0049306 | -46.142 | 72.1347 | 591.1777 | 27.7172 | 10.4385 | 45.6003 | 0.10668
7516.2289 | 0.0060478 | -44.3681 | 72.3009 | 593.9064 | 27.7372 | 10.4144 | 45.3908 | 0.10644
7533.5556 | 0.0071564 | -42.9061 | 72.4676 | 596.6478 | 27.7572 | 10.3904 | 45.1822 | 0.10619
7550.9223 | 0.008256 | -41.6647 | 72.6347 | 599.4018 | 27.7772 | 10.3664 | 44.9746 | 0.10595
7568.329 | 0.0093458 | -40.5877 | 72.8021 | 602.1685 | 27.7972 | 10.3425 | 44.768 | 0.1057
7585.7758 | 0.010425 | -39.6383 | 72.9699 | 604.948 | 27.8172 | 10.3187 | 44.5623 | 0.10546
7603.2628 | 0.011494 | -38.7907 | 73.1382 | 607.7403 | 27.8372 | 10.2949 | 44.3576 | 0.10522
7620.7901 | 0.012551 | -38.0265 | 73.3068 | 610.5455 | 27.8572 | 10.2711 | 44.1538 | 0.10498
7638.3578 | 0.013596 | -37.3319 | 73.4757 | 613.3636 | 27.8772 | 10.2474 | 43.9509 | 0.10473
7655.9661 | 0.014628 | -36.6963 | 73.6451 | 616.1948 | 27.8972 | 10.2238 | 43.749 | 0.10449
7673.6149 | 0.015647 | -36.1113 | 73.8149 | 619.039 | 27.9172 | 10.2002 | 43.5479 | 0.10425
7691.3044 | 0.016652 | -35.5705 | 73.9851 | 621.8964 | 27.9372 | 10.1767 | 43.3479 | 0.10401
7709.0347 | 0.017643 | -35.0685 | 74.1556 | 624.7669 | 27.9572 | 10.1532 | 43.1487 | 0.10377
7726.8059 | 0.018619 | -34.6009 | 74.3266 | 627.6507 | 27.9772 | 10.1298 | 42.9504 | 0.10354
7744.618 | 0.019579 | -34.1641 | 74.4979 | 630.5478 | 27.9972 | 10.1065 | 42.7531 | 0.1033
7762.4712 | 0.020523 | -33.755 | 74.6696 | 633.4583 | 28.0172 | 10.0832 | 42.5567 | 0.10306
7780.3655 | 0.021451 | -33.3711 | 74.8418 | 636.3822 | 28.0372 | 10.0599 | 42.3611 | 0.10282
7798.3011 | 0.022361 | -33.01 | 75.0143 | 639.3196 | 28.0572 | 10.0367 | 42.1665 | 0.10259
7816.278 | 0.023254 | -32.67 | 75.1872 | 642.2706 | 28.0772 | 10.0136 | 41.9728 | 0.10235
7834.2964 | 0.024129 | -32.3493 | 75.3605 | 645.2352 | 28.0972 | 9.9905 | 41.7799 | 0.10212
7852.3563 | 0.024984 | -32.0466 | 75.5343 | 648.2134 | 28.1172 | 9.9675 | 41.588 | 0.10188
7870.4579 | 0.025821 | -31.7605 | 75.7084 | 651.2055 | 28.1372 | 9.9445 | 41.3969 | 0.10165
7888.6012 | 0.026638 | -31.49 | 75.8829 | 654.2113 | 28.1572 | 9.9215 | 41.2067 | 0.10141
7906.7863 | 0.027435 | -31.234 | 76.0578 | 657.231 | 28.1772 | 9.8987 | 41.0174 | 0.10118
7925.0133 | 0.02821 | -30.9918 | 76.2332 | 660.2646 | 28.1972 | 9.8758 | 40.8289 | 0.10095
7943.2823 | 0.028965 | -30.7625 | 76.4089 | 663.3123 | 28.2172 | 9.8531 | 40.6413 | 0.10071
7961.5935 | 0.029698 | -30.5453 | 76.585 | 666.374 | 28.2372 | 9.8304 | 40.4546 | 0.10048
7979.9469 | 0.030409 | -30.3398 | 76.7616 | 669.4498 | 28.2572 | 9.8077 | 40.2687 | 0.10025
7998.3426 | 0.031098 | -30.1453 | 76.9385 | 672.5399 | 28.2772 | 9.7851 | 40.0837 | 0.10002
8016.7806 | 0.031764 | -29.9614 | 77.1159 | 675.6442 | 28.2972 | 9.7625 | 39.8995 | 0.099791
8035.2612 | 0.032406 | -29.7875 | 77.2937 | 678.7628 | 28.3172 | 9.74 | 39.7162 | 0.099561
8053.7844 | 0.033025 | -29.6232 | 77.4719 | 681.8958 | 28.3372 | 9.7176 | 39.5337 | 0.099332
8072.3503 | 0.033619 | -29.4683 | 77.6505 | 685.0433 | 28.3572 | 9.6952 | 39.3521 | 0.099104
8090.959 | 0.034189 | -29.3222 | 77.8295 | 688.2053 | 28.3772 | 9.6728 | 39.1713 | 0.098876
8109.6106 | 0.034734 | -29.1848 | 78.0089 | 691.3819 | 28.3972 | 9.6505 | 38.9913 | 0.098648
8128.3052 | 0.035254 | -29.0558 | 78.1887 | 694.5732 | 28.4172 | 9.6283 | 38.8121 | 0.098422
8147.0428 | 0.035749 | -28.9348 | 78.3689 | 697.7792 | 28.4372 | 9.6061 | 38.6338 | 0.098195
8165.8237 | 0.036217 | -28.8217 | 78.5496 | 701 | 28.4572 | 9.5839 | 38.4563 | 0.097969
8184.6479 | 0.03666 | -28.7162 | 78.7307 | 704.2357 | 28.4772 | 9.5618 | 38.2796 | 0.097744
8203.5154 | 0.037076 | -28.6182 | 78.9122 | 707.4863 | 28.4972 | 9.5398 | 38.1037 | 0.097519
8222.4265 | 0.037465 | -28.5275 | 79.0941 | 710.7519 | 28.5172 | 9.5178 | 37.9287 | 0.097295
8241.3812 | 0.037827 | -28.4439 | 79.2764 | 714.0326 | 28.5372 | 9.4958 | 37.7544 | 0.097071
8260.3795 | 0.038163 | -28.3672 | 79.4592 | 717.3284 | 28.5572 | 9.474 | 37.5809 | 0.096848
8279.4216 | 0.03847 | -28.2974 | 79.6423 | 720.6394 | 28.5772 | 9.4521 | 37.4083 | 0.096625
8298.5077 | 0.038751 | -28.2344 | 79.8259 | 723.9658 | 28.5972 | 9.4303 | 37.2364 | 0.096403
8317.6377 | 0.039003 | -28.178 | 80.0099 | 727.3074 | 28.6172 | 9.4086 | 37.0653 | 0.096181
8336.8118 | 0.039228 | -28.1282 | 80.1944 | 730.6645 | 28.6372 | 9.3869 | 36.895 | 0.09596
8356.0302 | 0.039424 | -28.0848 | 80.3793 | 734.0371 | 28.6572 | 9.3653 | 36.7255 | 0.095739
8375.2928 | 0.039592 | -28.0478 | 80.5646 | 737.4253 | 28.6772 | 9.3437 | 36.5568 | 0.095519
8394.5999 | 0.039732 | -28.0172 | 80.7503 | 740.8291 | 28.6972 | 9.3221 | 36.3888 | 0.095299
8413.9514 | 0.039843 | -27.9929 | 80.9364 | 744.2486 | 28.7172 | 9.3007 | 36.2216 | 0.09508
8433.3476 | 0.039926 | -27.9749 | 81.123 | 747.6839 | 28.7372 | 9.2792 | 36.0552 | 0.094861
8452.7885 | 0.03998 | -27.9631 | 81.31 | 751.1351 | 28.7572 | 9.2578 | 35.8895 | 0.094643
8472.2741 | 0.040006 | -27.9576 | 81.4974 | 754.6021 | 28.7772 | 9.2365 | 35.7246 | 0.094426
8491.8048 | 0.040003 | -27.9582 | 81.6853 | 758.0852 | 28.7972 | 9.2152 | 35.5605 | 0.094208
8511.3804 | 0.039971 | -27.9651 | 81.8736 | 761.5844 | 28.8172 | 9.194 | 35.3971 | 0.093992
8531.0011 | 0.039911 | -27.9783 | 82.0624 | 765.0997 | 28.8372 | 9.1728 | 35.2345 | 0.093776
8550.6671 | 0.039822 | -27.9976 | 82.2515 | 768.6312 | 28.8572 | 9.1516 | 35.0726 | 0.09356
8570.3785 | 0.039704 | -28.0233 | 82.4411 | 772.1791 | 28.8772 | 9.1305 | 34.9114 | 0.093345
8590.1352 | 0.039558 | -28.0552 | 82.6312 | 775.7433 | 28.8972 | 9.1095 | 34.751 | 0.09313
8609.9375 | 0.039384 | -28.0935 | 82.8217 | 779.324 | 28.9172 | 9.0885 | 34.5914 | 0.092916
8629.7855 | 0.039182 | -28.1383 | 83.0126 | 782.9212 | 28.9372 | 9.0675 | 34.4324 | 0.092702
8649.6792 | 0.038952 | -28.1895 | 83.204 | 786.535 | 28.9572 | 9.0466 | 34.2742 | 0.092489
8669.6188 | 0.038693 | -28.2473 | 83.3958 | 790.1654 | 28.9772 | 9.0258 | 34.1167 | 0.092276
8689.6043 | 0.038407 | -28.3117 | 83.588 | 793.8127 | 28.9972 | 9.005 | 33.96 | 0.092064
8709.6359 | 0.038094 | -28.3829 | 83.7807 | 797.4767 | 29.0172 | 8.9842 | 33.804 | 0.091852
8729.7137 | 0.037753 | -28.4609 | 83.9738 | 801.1577 | 29.0372 | 8.9635 | 33.6486 | 0.091641
8749.8378 | 0.037385 | -28.5459 | 84.1674 | 804.8557 | 29.0572 | 8.9429 | 33.494 | 0.09143
8770.0082 | 0.036991 | -28.6381 | 84.3614 | 808.5708 | 29.0772 | 8.9223 | 33.3402 | 0.09122
8790.2252 | 0.03657 | -28.7375 | 84.5559 | 812.3029 | 29.0972 | 8.9017 | 33.187 | 0.09101
8810.4887 | 0.036123 | -28.8443 | 84.7508 | 816.0524 | 29.1172 | 8.8812 | 33.0345 | 0.090801
8830.799 | 0.03565 | -28.9587 | 84.9462 | 819.8191 | 29.1372 | 8.8607 | 32.8827 | 0.090592
8851.1561 | 0.035152 | -29.081 | 85.142 | 823.6032 | 29.1572 | 8.8403 | 32.7316 | 0.090384
8871.5601 | 0.034629 | -29.2113 | 85.3383 | 827.4048 | 29.1772 | 8.8199 | 32.5812 | 0.090176
8892.0112 | 0.034081 | -29.3498 | 85.535 | 831.2239 | 29.1972 | 8.7996 | 32.4315 | 0.089968
8912.5094 | 0.033508 | -29.4969 | 85.7322 | 835.0607 | 29.2172 | 8.7793 | 32.2825 | 0.089761
8933.0548 | 0.032912 | -29.6528 | 85.9298 | 838.9151 | 29.2372 | 8.7591 | 32.1342 | 0.089555
8953.6477 | 0.032293 | -29.8178 | 86.1279 | 842.7874 | 29.2572 | 8.7389 | 31.9866 | 0.089349
8974.2879 | 0.031651 | -29.9923 | 86.3265 | 846.6775 | 29.2772 | 8.7188 | 31.8396 | 0.089144
8994.9758 | 0.030986 | -30.1766 | 86.5255 | 850.5856 | 29.2972 | 8.6987 | 31.6933 | 0.088939
9015.7114 | 0.0303 | -30.3712 | 86.7249 | 854.5117 | 29.3172 | 8.6786 | 31.5477 | 0.088734
9036.4947 | 0.029592 | -30.5765 | 86.9249 | 858.456 | 29.3372 | 8.6586 | 31.4027 | 0.08853
9057.326 | 0.028863 | -30.793 | 87.1252 | 862.4184 | 29.3572 | 8.6387 | 31.2585 | 0.088326
9078.2053 | 0.028115 | -31.0213 | 87.3261 | 866.3992 | 29.3772 | 8.6188 | 31.1148 | 0.088123
9099.1327 | 0.027346 | -31.262 | 87.5274 | 870.3983 | 29.3972 | 8.5989 | 30.9719 | 0.08792
9120.1084 | 0.026559 | -31.5157 | 87.7292 | 874.4159 | 29.4172 | 8.5791 | 30.8296 | 0.087718
9141.1324 | 0.025754 | -31.7832 | 87.9314 | 878.452 | 29.4372 | 8.5593 | 30.6879 | 0.087517
9162.2049 | 0.024931 | -32.0654 | 88.1341 | 882.5067 | 29.4572 | 8.5396 | 30.5469 | 0.087315
9183.326 | 0.02409 | -32.3631 | 88.3373 | 886.5802 | 29.4772 | 8.5199 | 30.4066 | 0.087114
9204.4957 | 0.023234 | -32.6776 | 88.5409 | 890.6725 | 29.4972 | 8.5003 | 30.2669 | 0.086914
9225.7143 | 0.022362 | -33.0099 | 88.745 | 894.7836 | 29.5172 | 8.4807 | 30.1278 | 0.086714
9246.9817 | 0.021475 | -33.3615 | 88.9496 | 898.9138 | 29.5372 | 8.4612 | 29.9894 | 0.086515
9268.2982 | 0.020573 | -33.7339 | 89.1546 | 903.063 | 29.5572 | 8.4417 | 29.8516 | 0.086316
9289.6639 | 0.019659 | -34.1288 | 89.3602 | 907.2313 | 29.5772 | 8.4222 | 29.7144 | 0.086117
9311.0788 | 0.018732 | -34.5485 | 89.5662 | 911.4189 | 29.5972 | 8.4028 | 29.5779 | 0.085919
9332.543 | 0.017792 | -34.9953 | 89.7726 | 915.6258 | 29.6172 | 8.3835 | 29.442 | 0.085722
9354.0567 | 0.016842 | -35.472 | 89.9796 | 919.8522 | 29.6372 | 8.3642 | 29.3067 | 0.085524
9375.6201 | 0.015882 | -35.982 | 90.187 | 924.098 | 29.6572 | 8.3449 | 29.1721 | 0.085328
9397.2331 | 0.014912 | -36.5293 | 90.3949 | 928.3634 | 29.6772 | 8.3257 | 29.0381 | 0.085131
9418.896 | 0.013933 | -37.1189 | 90.6033 | 932.6486 | 29.6972 | 8.3065 | 28.9046 | 0.084936
9440.6088 | 0.012947 | -37.7566 | 90.8122 | 936.9535 | 29.7172 | 8.2873 | 28.7718 | 0.08474
9462.3716 | 0.011954 | -38.4498 | 91.0215 | 941.2783 | 29.7372 | 8.2682 | 28.6396 | 0.084545
9484.1846 | 0.010955 | -39.2081 | 91.2313 | 945.623 | 29.7572 | 8.2492 | 28.5081 | 0.084351
9506.0479 | 0.00995 | -40.0435 | 91.4416 | 949.9878 | 29.7772 | 8.2302 | 28.3771 | 0.084157
9527.9616 | 0.0089412 | -40.9721 | 91.6524 | 954.3727 | 29.7972 | 8.2112 | 28.2467 | 0.083963
9549.9259 | 0.007929 | -42.0156 | 91.8637 | 958.7779 | 29.8172 | 8.1923 | 28.1169 | 0.08377
9571.9407 | 0.0069142 | -43.2051 | 92.0755 | 963.2034 | 29.8372 | 8.1734 | 27.9877 | 0.083578
9594.0063 | 0.0058978 | -44.5862 | 92.2877 | 967.6494 | 29.8572 | 8.1546 | 27.8591 | 0.083385
9616.1228 | 0.0048807 | -46.2303 | 92.5005 | 972.1159 | 29.8772 | 8.1358 | 27.7311 | 0.083194
9638.2902 | 0.0038638 | -48.2598 | 92.7137 | 976.6029 | 29.8972 | 8.1171 | 27.6037 | 0.083002
9660.5088 | 0.002848 | -50.9093 | 92.9274 | 981.1107 | 29.9172 | 8.0984 | 27.4769 | 0.082811
9682.7786 | 0.0018342 | -54.7312 | 93.1417 | 985.6393 | 29.9372 | 8.0797 | 27.3506 | 0.082621
9705.0997 | 0.00082333 | -61.6885 | 93.3564 | 990.1888 | 29.9572 | 8.0611 | 27.225 | 0.082431
9727.4722 | 0.00018363 | -74.7209 | 93.5716 | 994.7593 | 29.9772 | 8.0425 | 27.0999 | 0.082241
9749.8964 | 0.0011858 | -58.5198 | 93.7873 | 999.3509 | 29.9972 | 8.024 | 26.9754 | 0.082052
9772.3722 | 0.0021822 | -53.222 | 94.0035 | 1003.9637 | 30.0172 | 8.0055 | 26.8514 | 0.081863
9794.8999 | 0.003172 | -49.9733 | 94.2202 | 1008.5978 | 30.0372 | 7.9871 | 26.7281 | 0.081675
9817.4794 | 0.0041543 | -47.6301 | 94.4374 | 1013.2533 | 30.0572 | 7.9687 | 26.6053 | 0.081487
9840.1111 | 0.005128 | -45.8011 | 94.6551 | 1017.9303 | 30.0772 | 7.9503 | 26.483 | 0.0813
9862.7949 | 0.0060923 | -44.3044 | 94.8733 | 1022.6288 | 30.0972 | 7.932 | 26.3613 | 0.081113
9885.5309 | 0.0070463 | -43.0408 | 95.092 | 1027.3491 | 30.1172 | 7.9137 | 26.2402 | 0.080926
9908.3194 | 0.0079891 | -41.95 | 95.3112 | 1032.0911 | 30.1372 | 7.8955 | 26.1197 | 0.08074
9931.1605 | 0.0089198 | -40.9929 | 95.5309 | 1036.855 | 30.1572 | 7.8773 | 25.9997 | 0.080555
9954.0542 | 0.0098374 | -40.1424 | 95.7511 | 1041.6409 | 30.1772 | 7.8592 | 25.8802 | 0.080369
9977.0006 | 0.010741 | -39.379 | 95.9719 | 1046.4489 | 30.1972 | 7.8411 | 25.7613 | 0.080184
10000 | 0.01163 | -38.6883 | 96.1931 | 1051.2791 | 30.2172 | 7.823 | 25.6429 | 0.08
10023.0524 | 0.012503 | -38.0594 | 96.4149 | 1056.1316 | 30.2372 | 7.805 | 25.5251 | 0.079816
10046.1579 | 0.01336 | -37.4836 | 96.6371 | 1061.0065 | 30.2572 | 7.787 | 25.4078 | 0.079632
10069.3167 | 0.0142 | -36.9543 | 96.8599 | 1065.9038 | 30.2772 | 7.7691 | 25.2911 | 0.079449
10092.5289 | 0.015021 | -36.4659 | 97.0832 | 1070.8238 | 30.2972 | 7.7512 | 25.1749 | 0.079267
10115.7945 | 0.015824 | -36.0139 | 97.307 | 1075.7665 | 30.3172 | 7.7333 | 25.0592 | 0.079084
10139.1139 | 0.016606 | -35.5946 | 97.5313 | 1080.732 | 30.3372 | 7.7155 | 24.9441 | 0.078902
10162.4869 | 0.017368 | -35.2048 | 97.7561 | 1085.7205 | 30.3572 | 7.6977 | 24.8295 | 0.078721
10185.9139 | 0.018109 | -34.842 | 97.9815 | 1090.7319 | 30.3772 | 7.68 | 24.7154 | 0.07854
10209.3948 | 0.018828 | -34.504 | 98.2074 | 1095.7665 | 30.3972 | 7.6623 | 24.6018 | 0.078359
10232.9299 | 0.019524 | -34.1887 | 98.4337 | 1100.8244 | 30.4172 | 7.6447 | 24.4888 | 0.078179
10256.5193 | 0.020196 | -33.8946 | 98.6607 | 1105.9055 | 30.4372 | 7.6271 | 24.3763 | 0.077999
10280.163 | 0.020844 | -33.6202 | 98.8881 | 1111.0102 | 30.4572 | 7.6095 | 24.2643 | 0.07782
10303.8612 | 0.021468 | -33.3643 | 99.1161 | 1116.1383 | 30.4772 | 7.592 | 24.1528 | 0.077641
10327.6141 | 0.022066 | -33.1257 | 99.3445 | 1121.2902 | 30.4972 | 7.5745 | 24.0418 | 0.077462
10351.4217 | 0.022637 | -32.9035 | 99.5736 | 1126.4658 | 30.5172 | 7.557 | 23.9314 | 0.077284
10375.2842 | 0.023182 | -32.6969 | 99.8031 | 1131.6654 | 30.5372 | 7.5396 | 23.8214 | 0.077106
10399.2017 | 0.0237 | -32.505 | 100.0332 | 1136.8889 | 30.5572 | 7.5223 | 23.712 | 0.076929
10423.1743 | 0.02419 | -32.3273 | 100.2638 | 1142.1365 | 30.5772 | 7.5049 | 23.603 | 0.076752
10447.2022 | 0.024652 | -32.1631 | 100.4949 | 1147.4084 | 30.5972 | 7.4877 | 23.4946 | 0.076576
10471.2855 | 0.025084 | -32.012 | 100.7266 | 1152.7046 | 30.6172 | 7.4704 | 23.3866 | 0.076399
10495.4243 | 0.025488 | -31.8734 | 100.9588 | 1158.0253 | 30.6372 | 7.4532 | 23.2792 | 0.076224
10519.6187 | 0.025861 | -31.747 | 101.1915 | 1163.3705 | 30.6572 | 7.436 | 23.1722 | 0.076048
10543.869 | 0.026205 | -31.6324 | 101.4248 | 1168.7403 | 30.6772 | 7.4189 | 23.0658 | 0.075873
10568.1751 | 0.026518 | -31.5292 | 101.6586 | 1174.135 | 30.6972 | 7.4018 | 22.9598 | 0.075699
10592.5373 | 0.0268 | -31.4373 | 101.8929 | 1179.5545 | 30.7172 | 7.3848 | 22.8543 | 0.075525
10616.9556 | 0.027051 | -31.3563 | 102.1278 | 1184.9991 | 30.7372 | 7.3678 | 22.7493 | 0.075351
10641.4302 | 0.027271 | -31.2861 | 102.3632 | 1190.4688 | 30.7572 | 7.3508 | 22.6448 | 0.075178
10665.9612 | 0.027458 | -31.2265 | 102.5992 | 1195.9638 | 30.7772 | 7.3339 | 22.5407 | 0.075005
10690.5488 | 0.027614 | -31.1773 | 102.8357 | 1201.4841 | 30.7972 | 7.317 | 22.4371 | 0.074832
10715.1931 | 0.027738 | -31.1384 | 103.0728 | 1207.0299 | 30.8172 | 7.3001 | 22.3341 | 0.07466
10739.8941 | 0.02783 | -31.1097 | 103.3104 | 1212.6013 | 30.8372 | 7.2833 | 22.2314 | 0.074489
10764.6521 | 0.02789 | -31.0911 | 103.5485 | 1218.1984 | 30.8572 | 7.2665 | 22.1293 | 0.074317
10789.4672 | 0.027917 | -31.0827 | 103.7872 | 1223.8214 | 30.8772 | 7.2498 | 22.0276 | 0.074146
10814.3395 | 0.027911 | -31.0844 | 104.0265 | 1229.4703 | 30.8972 | 7.2331 | 21.9264 | 0.073976
10839.2691 | 0.027874 | -31.0961 | 104.2663 | 1235.1452 | 30.9172 | 7.2164 | 21.8257 | 0.073806
10864.2562 | 0.027804 | -31.118 | 104.5067 | 1240.8464 | 30.9372 | 7.1998 | 21.7254 | 0.073636
10889.3009 | 0.027701 | -31.15 | 104.7476 | 1246.5739 | 30.9572 | 7.1832 | 21.6256 | 0.073467
10914.4034 | 0.027567 | -31.1923 | 104.989 | 1252.3278 | 30.9772 | 7.1667 | 21.5262 | 0.073298
10939.5637 | 0.0274 | -31.2449 | 105.2311 | 1258.1083 | 30.9972 | 7.1502 | 21.4273 | 0.073129
10964.782 | 0.027202 | -31.308 | 105.4737 | 1263.9155 | 31.0172 | 7.1337 | 21.3289 | 0.072961
10990.0584 | 0.026972 | -31.3817 | 105.7168 | 1269.7494 | 31.0372 | 7.1173 | 21.2309 | 0.072793
11015.3931 | 0.026711 | -31.4662 | 105.9605 | 1275.6103 | 31.0572 | 7.1009 | 21.1333 | 0.072626
11040.7862 | 0.026419 | -31.5617 | 106.2048 | 1281.4983 | 31.0772 | 7.0846 | 21.0362 | 0.072459
11066.2378 | 0.026096 | -31.6685 | 106.4496 | 1287.4134 | 31.0972 | 7.0683 | 20.9396 | 0.072292
11091.7482 | 0.025743 | -31.7868 | 106.695 | 1293.3558 | 31.1172 | 7.052 | 20.8434 | 0.072126
11117.3173 | 0.02536 | -31.917 | 106.9409 | 1299.3257 | 31.1372 | 7.0357 | 20.7476 | 0.07196
11142.9453 | 0.024948 | -32.0593 | 107.1875 | 1305.3231 | 31.1572 | 7.0195 | 20.6523 | 0.071794
11168.6325 | 0.024507 | -32.2143 | 107.4346 | 1311.3482 | 31.1772 | 7.0034 | 20.5574 | 0.071629
11194.3788 | 0.024037 | -32.3823 | 107.6822 | 1317.4011 | 31.1972 | 6.9872 | 20.4629 | 0.071464
11220.1845 | 0.02354 | -32.5638 | 107.9305 | 1323.482 | 31.2172 | 6.9711 | 20.3689 | 0.0713
11246.0497 | 0.023016 | -32.7595 | 108.1793 | 1329.5909 | 31.2372 | 6.9551 | 20.2753 | 0.071136
11271.9746 | 0.022465 | -32.9699 | 108.4286 | 1335.728 | 31.2572 | 6.9391 | 20.1822 | 0.070972
11297.9591 | 0.021888 | -33.1957 | 108.6786 | 1341.8934 | 31.2772 | 6.9231 | 20.0894 | 0.070809
11324.0036 | 0.021287 | -33.4379 | 108.9291 | 1348.0873 | 31.2972 | 6.9072 | 19.9971 | 0.070646
11350.1082 | 0.020661 | -33.6972 | 109.1802 | 1354.3098 | 31.3172 | 6.8913 | 19.9052 | 0.070484
11376.2729 | 0.020011 | -33.9747 | 109.4319 | 1360.561 | 31.3372 | 6.8754 | 19.8138 | 0.070322
11402.4979 | 0.019338 | -34.2715 | 109.6842 | 1366.8411 | 31.3572 | 6.8596 | 19.7228 | 0.07016
11428.7833 | 0.018644 | -34.5891 | 109.937 | 1373.1502 | 31.3772 | 6.8438 | 19.6321 | 0.069999
11455.1294 | 0.017929 | -34.9289 | 110.1905 | 1379.4883 | 31.3972 | 6.828 | 19.5419 | 0.069838
11481.5362 | 0.017194 | -35.2926 | 110.4445 | 1385.8558 | 31.4172 | 6.8123 | 19.4522 | 0.069677
11508.0039 | 0.016439 | -35.6824 | 110.6991 | 1392.2526 | 31.4372 | 6.7966 | 19.3628 | 0.069517
11534.5326 | 0.015667 | -36.1005 | 110.9543 | 1398.6789 | 31.4572 | 6.7809 | 19.2738 | 0.069357
11561.1224 | 0.014877 | -36.5498 | 111.21 | 1405.1349 | 31.4772 | 6.7653 | 19.1853 | 0.069197
11587.7736 | 0.014071 | -37.0336 | 111.4664 | 1411.6207 | 31.4972 | 6.7497 | 19.0971 | 0.069038
11614.4861 | 0.01325 | -37.5557 | 111.7234 | 1418.1365 | 31.5172 | 6.7342 | 19.0094 | 0.06888
11641.2603 | 0.012415 | -38.1211 | 111.9809 | 1424.6823 | 31.5372 | 6.7187 | 18.922 | 0.068721
11668.0962 | 0.011567 | -38.7354 | 112.2391 | 1431.2583 | 31.5572 | 6.7032 | 18.8351 | 0.068563
11694.9939 | 0.010708 | -39.4061 | 112.4978 | 1437.8647 | 31.5772 | 6.6878 | 18.7485 | 0.068405
11721.9537 | 0.0098375 | -40.1423 | 112.7571 | 1444.5016 | 31.5972 | 6.6724 | 18.6624 | 0.068248
11748.9755 | 0.008958 | -40.9558 | 113.0171 | 1451.1691 | 31.6172 | 6.657 | 18.5767 | 0.068091
11776.0597 | 0.0080702 | -41.8623 | 113.2776 | 1457.8674 | 31.6372 | 6.6417 | 18.4913 | 0.067934
11803.2064 | 0.0071753 | -42.8831 | 113.5387 | 1464.5966 | 31.6572 | 6.6264 | 18.4063 | 0.067778
11830.4156 | 0.0062747 | -44.0481 | 113.8005 | 1471.3569 | 31.6772 | 6.6112 | 18.3218 | 0.067622
11857.6875 | 0.0053695 | -45.4014 | 114.0628 | 1478.1484 | 31.6972 | 6.5959 | 18.2376 | 0.067467
11885.0223 | 0.0044609 | -47.0115 | 114.3257 | 1484.9712 | 31.7172 | 6.5807 | 18.1538 | 0.067312
11912.4201 | 0.0035503 | -48.9948 | 114.5893 | 1491.8255 | 31.7372 | 6.5656 | 18.0704 | 0.067157
11939.881 | 0.0026388 | -51.5719 | 114.8534 | 1498.7115 | 31.7572 | 6.5505 | 17.9874 | 0.067002
11967.4053 | 0.0017278 | -55.2503 | 115.1182 | 1505.6292 | 31.7772 | 6.5354 | 17.9047 | 0.066848
11994.993 | 0.00081848 | -61.7398 | 115.3836 | 1512.5789 | 31.7972 | 6.5203 | 17.8225 | 0.066694
12022.6443 | 8.7797e-05 | -81.1304 | 115.6496 | 1519.5606 | 31.8172 | 6.5053 | 17.7406 | 0.066541
12050.3594 | 0.00098978 | -60.0892 | 115.9162 | 1526.5746 | 31.8372 | 6.4904 | 17.6591 | 0.066388
12078.1384 | 0.0018862 | -54.4883 | 116.1834 | 1533.6209 | 31.8572 | 6.4754 | 17.5779 | 0.066235
12105.9813 | 0.0027758 | -51.1324 | 116.4512 | 1540.6998 | 31.8772 | 6.4605 | 17.4972 | 0.066083
12133.8885 | 0.0036572 | -48.737 | 116.7197 | 1547.8114 | 31.8972 | 6.4456 | 17.4168 | 0.065931
12161.86 | 0.0045292 | -46.8795 | 116.9887 | 1554.9557 | 31.9172 | 6.4308 | 17.3367 | 0.065779
12189.896 | 0.0053906 | -45.3673 | 117.2584 | 1562.1331 | 31.9372 | 6.416 | 17.2571 | 0.065628
12217.9966 | 0.0062401 | -44.0962 | 117.5287 | 1569.3436 | 31.9572 | 6.4012 | 17.1778 | 0.065477
12246.162 | 0.0070764 | -43.0038 | 117.7996 | 1576.5873 | 31.9772 | 6.3865 | 17.0989 | 0.065327
12274.3923 | 0.0078983 | -42.0493 | 118.0712 | 1583.8645 | 31.9972 | 6.3718 | 17.0203 | 0.065176
12302.6877 | 0.0087046 | -41.205 | 118.3434 | 1591.1753 | 32.0172 | 6.3571 | 16.9421 | 0.065026
12331.0483 | 0.0094942 | -40.4509 | 118.6162 | 1598.5198 | 32.0372 | 6.3425 | 16.8643 | 0.064877
12359.4743 | 0.010266 | -39.7722 | 118.8896 | 1605.8983 | 32.0572 | 6.3279 | 16.7868 | 0.064728
12387.9659 | 0.011018 | -39.1578 | 119.1637 | 1613.3108 | 32.0772 | 6.3133 | 16.7097 | 0.064579
12416.5231 | 0.01175 | -38.599 | 119.4384 | 1620.7575 | 32.0972 | 6.2988 | 16.6329 | 0.06443
12445.1461 | 0.012461 | -38.0888 | 119.7137 | 1628.2385 | 32.1172 | 6.2843 | 16.5565 | 0.064282
12473.8351 | 0.01315 | -37.6217 | 119.9897 | 1635.7541 | 32.1372 | 6.2698 | 16.4804 | 0.064134
12502.5903 | 0.013815 | -37.1932 | 120.2663 | 1643.3044 | 32.1572 | 6.2554 | 16.4047 | 0.063987
12531.4117 | 0.014455 | -36.7996 | 120.5436 | 1650.8896 | 32.1772 | 6.241 | 16.3293 | 0.06384
12560.2996 | 0.01507 | -36.4378 | 120.8214 | 1658.5098 | 32.1972 | 6.2266 | 16.2543 | 0.063693
12589.2541 | 0.015658 | -36.105 | 121.1 | 1666.1651 | 32.2172 | 6.2123 | 16.1796 | 0.063546
12618.2753 | 0.01622 | -35.7992 | 121.3791 | 1673.8558 | 32.2372 | 6.198 | 16.1053 | 0.0634
12647.3635 | 0.016753 | -35.5184 | 121.6589 | 1681.5819 | 32.2572 | 6.1837 | 16.0313 | 0.063254
12676.5187 | 0.017256 | -35.261 | 121.9394 | 1689.3437 | 32.2772 | 6.1694 | 15.9576 | 0.063109
12705.7411 | 0.01773 | -35.0256 | 122.2205 | 1697.1414 | 32.2972 | 6.1552 | 15.8843 | 0.062964
12735.0308 | 0.018174 | -34.8111 | 122.5022 | 1704.9751 | 32.3172 | 6.1411 | 15.8113 | 0.062819
12764.3881 | 0.018586 | -34.6163 | 122.7846 | 1712.8449 | 32.3372 | 6.1269 | 15.7387 | 0.062674
12793.813 | 0.018966 | -34.4404 | 123.0677 | 1720.751 | 32.3572 | 6.1128 | 15.6663 | 0.06253
12823.3058 | 0.019314 | -34.2827 | 123.3514 | 1728.6936 | 32.3772 | 6.0988 | 15.5944 | 0.062386
12852.8666 | 0.019628 | -34.1424 | 123.6357 | 1736.6729 | 32.3972 | 6.0847 | 15.5227 | 0.062243
12882.4955 | 0.019909 | -34.0191 | 123.9207 | 1744.689 | 32.4172 | 6.0707 | 15.4514 | 0.0621
12912.1927 | 0.020156 | -33.9121 | 124.2064 | 1752.7421 | 32.4372 | 6.0567 | 15.3804 | 0.061957
12941.9584 | 0.020368 | -33.8211 | 124.4927 | 1760.8324 | 32.4572 | 6.0428 | 15.3097 | 0.061814
12971.7927 | 0.020545 | -33.7459 | 124.7797 | 1768.9601 | 32.4772 | 6.0289 | 15.2394 | 0.061672
13001.6958 | 0.020687 | -33.686 | 125.0674 | 1777.1252 | 32.4972 | 6.015 | 15.1694 | 0.06153
13031.6678 | 0.020794 | -33.6412 | 125.3557 | 1785.3281 | 32.5172 | 6.0012 | 15.0997 | 0.061389
13061.7089 | 0.020865 | -33.6115 | 125.6446 | 1793.5688 | 32.5372 | 5.9873 | 15.0303 | 0.061248
13091.8192 | 0.020901 | -33.5968 | 125.9343 | 1801.8475 | 32.5572 | 5.9736 | 14.9612 | 0.061107
13121.999 | 0.020901 | -33.5968 | 126.2246 | 1810.1644 | 32.5772 | 5.9598 | 14.8925 | 0.060966
13152.2483 | 0.020865 | -33.6118 | 126.5156 | 1818.5198 | 32.5972 | 5.9461 | 14.8241 | 0.060826
13182.5674 | 0.020793 | -33.6416 | 126.8072 | 1826.9137 | 32.6172 | 5.9324 | 14.756 | 0.060686
13212.9563 | 0.020686 | -33.6865 | 127.0995 | 1835.3463 | 32.6372 | 5.9187 | 14.6882 | 0.060547
13243.4154 | 0.020543 | -33.7466 | 127.3925 | 1843.8179 | 32.6572 | 5.9051 | 14.6207 | 0.060407
13273.9446 | 0.020366 | -33.822 | 127.6862 | 1852.3286 | 32.6772 | 5.8915 | 14.5535 | 0.060268
13304.5442 | 0.020153 | -33.9131 | 127.9806 | 1860.8785 | 32.6972 | 5.878 | 14.4866 | 0.06013
13335.2143 | 0.019906 | -34.0202 | 128.2756 | 1869.468 | 32.7172 | 5.8644 | 14.4201 | 0.059992
13365.9552 | 0.019625 | -34.1437 | 128.5713 | 1878.097 | 32.7372 | 5.8509 | 14.3538 | 0.059854
13396.7669 | 0.019311 | -34.284 | 128.8677 | 1886.7659 | 32.7572 | 5.8375 | 14.2879 | 0.059716
13427.6496 | 0.018963 | -34.4417 | 129.1647 | 1895.4749 | 32.7772 | 5.824 | 14.2222 | 0.059579
13458.6035 | 0.018584 | -34.6174 | 129.4625 | 1904.224 | 32.7972 | 5.8106 | 14.1569 | 0.059442
13489.6288 | 0.018172 | -34.8119 | 129.7609 | 1913.0135 | 32.8172 | 5.7972 | 14.0918 | 0.059305
13520.7256 | 0.01773 | -35.026 | 130.0601 | 1921.8435 | 32.8372 | 5.7839 | 14.0271 | 0.059168
13551.8941 | 0.017257 | -35.2606 | 130.3599 | 1930.7144 | 32.8572 | 5.7706 | 13.9626 | 0.059032
13583.1345 | 0.016755 | -35.517 | 130.6604 | 1939.6261 | 32.8772 | 5.7573 | 13.8985 | 0.058897
13614.4468 | 0.016225 | -35.7963 | 130.9616 | 1948.5791 | 32.8972 | 5.7441 | 13.8346 | 0.058761
13645.8314 | 0.015667 | -36.1001 | 131.2635 | 1957.5733 | 32.9172 | 5.7308 | 13.7711 | 0.058626
13677.2883 | 0.015083 | -36.4302 | 131.5661 | 1966.609 | 32.9372 | 5.7176 | 13.7078 | 0.058491
13708.8177 | 0.014474 | -36.7884 | 131.8694 | 1975.6865 | 32.9572 | 5.7045 | 13.6448 | 0.058357
13740.4198 | 0.01384 | -37.1773 | 132.1734 | 1984.8058 | 32.9772 | 5.6913 | 13.5821 | 0.058222
13772.0947 | 0.013183 | -37.5995 | 132.4781 | 1993.9673 | 32.9972 | 5.6782 | 13.5197 | 0.058088
13803.8426 | 0.012505 | -38.0585 | 132.7835 | 2003.171 | 33.0172 | 5.6652 | 13.4576 | 0.057955
13835.6638 | 0.011806 | -38.5581 | 133.0896 | 2012.4172 | 33.0372 | 5.6521 | 13.3958 | 0.057822
13867.5583 | 0.011087 | -39.1034 | 133.3964 | 2021.7061 | 33.0572 | 5.6391 | 13.3342 | 0.057689
13899.5263 | 0.010351 | -39.7001 | 133.7039 | 2031.0379 | 33.0772 | 5.6261 | 13.273 | 0.057556
13931.568 | 0.0095986 | -40.3558 | 134.0121 | 2040.4128 | 33.0972 | 5.6132 | 13.212 | 0.057424
13963.6836 | 0.008831 | -41.0798 | 134.321 | 2049.8309 | 33.1172 | 5.6003 | 13.1513 | 0.057291
13995.8732 | 0.0080497 | -41.8844 | 134.6307 | 2059.2925 | 33.1372 | 5.5874 | 13.0908 | 0.05716
14028.137 | 0.0072564 | -42.7856 | 134.941 | 2068.7977 | 33.1572 | 5.5745 | 13.0307 | 0.057028
14060.4752 | 0.0064525 | -43.8054 | 135.2521 | 2078.3469 | 33.1772 | 5.5617 | 12.9708 | 0.056897
14092.888 | 0.0056397 | -44.9748 | 135.5639 | 2087.9401 | 33.1972 | 5.5489 | 12.9112 | 0.056766
14125.3754 | 0.0048195 | -46.3399 | 135.8764 | 2097.5776 | 33.2172 | 5.5361 | 12.8519 | 0.056636
14157.9378 | 0.0039935 | -47.9729 | 136.1896 | 2107.2595 | 33.2372 | 5.5234 | 12.7929 | 0.056505
14190.5752 | 0.0031634 | -49.997 | 136.5036 | 2116.9862 | 33.2572 | 5.5107 | 12.7341 | 0.056375
14223.2879 | 0.0023307 | -52.6502 | 136.8182 | 2126.7578 | 33.2772 | 5.498 | 12.6756 | 0.056246
14256.0759 | 0.0014972 | -56.4944 | 137.1336 | 2136.5744 | 33.2972 | 5.4853 | 12.6173 | 0.056116
14288.9396 | 0.0006645 | -63.5502 | 137.4498 | 2146.4364 | 33.3172 | 5.4727 | 12.5594 | 0.055987
14321.879 | 0.00016573 | -75.6121 | 137.7666 | 2156.3439 | 33.3372 | 5.4601 | 12.5017 | 0.055859
14354.8943 | 0.0009918 | -60.0715 | 138.0842 | 2166.2972 | 33.3572 | 5.4475 | 12.4442 | 0.05573
14387.9858 | 0.001812 | -54.8366 | 138.4025 | 2176.2963 | 33.3772 | 5.435 | 12.387 | 0.055602
14421.1535 | 0.0026248 | -51.6181 | 138.7216 | 2186.3417 | 33.3972 | 5.4225 | 12.3301 | 0.055474
14454.3977 | 0.0034284 | -49.2982 | 139.0414 | 2196.4334 | 33.4172 | 5.41 | 12.2735 | 0.055346
14487.7185 | 0.0042212 | -47.4914 | 139.3619 | 2206.5716 | 33.4372 | 5.3976 | 12.2171 | 0.055219
14521.1162 | 0.0050015 | -46.018 | 139.6831 | 2216.7567 | 33.4572 | 5.3851 | 12.161 | 0.055092
14554.5908 | 0.0057678 | -44.7798 | 140.0051 | 2226.9888 | 33.4772 | 5.3727 | 12.1051 | 0.054965
14588.1426 | 0.0065184 | -43.7172 | 140.3279 | 2237.2681 | 33.4972 | 5.3604 | 12.0495 | 0.054839
14621.7717 | 0.0072518 | -42.7911 | 140.6514 | 2247.5949 | 33.5172 | 5.348 | 11.9941 | 0.054713
14655.4784 | 0.0079665 | -41.9747 | 140.9756 | 2257.9693 | 33.5372 | 5.3357 | 11.939 | 0.054587
14689.2628 | 0.0086608 | -41.2488 | 141.3006 | 2268.3916 | 33.5572 | 5.3234 | 11.8841 | 0.054462
14723.125 | 0.0093334 | -40.5992 | 141.6263 | 2278.862 | 33.5772 | 5.3112 | 11.8295 | 0.054336
14757.0653 | 0.0099829 | -40.0149 | 141.9528 | 2289.3808 | 33.5972 | 5.299 | 11.7752 | 0.054211
14791.0839 | 0.010608 | -39.4876 | 142.28 | 2299.9481 | 33.6172 | 5.2868 | 11.7211 | 0.054087
14825.1809 | 0.011207 | -39.0105 | 142.608 | 2310.5641 | 33.6372 | 5.2746 | 11.6672 | 0.053962
14859.3564 | 0.011778 | -38.5783 | 142.9368 | 2321.2292 | 33.6572 | 5.2625 | 11.6136 | 0.053838
14893.6108 | 0.012322 | -38.1866 | 143.2663 | 2331.9435 | 33.6772 | 5.2504 | 11.5603 | 0.053714
14927.9441 | 0.012835 | -37.8319 | 143.5965 | 2342.7073 | 33.6972 | 5.2383 | 11.5071 | 0.053591
14962.3566 | 0.013318 | -37.5111 | 143.9276 | 2353.5207 | 33.7172 | 5.2262 | 11.4543 | 0.053468
14996.8484 | 0.013769 | -37.2218 | 144.2594 | 2364.3841 | 33.7372 | 5.2142 | 11.4016 | 0.053345
15031.4197 | 0.014187 | -36.962 | 144.5919 | 2375.2976 | 33.7572 | 5.2022 | 11.3493 | 0.053222
15066.0707 | 0.014572 | -36.7297 | 144.9252 | 2386.2615 | 33.7772 | 5.1902 | 11.2971 | 0.053099
15100.8015 | 0.014922 | -36.5236 | 145.2593 | 2397.276 | 33.7972 | 5.1783 | 11.2452 | 0.052977
15135.6125 | 0.015236 | -36.3425 | 145.5942 | 2408.3413 | 33.8172 | 5.1663 | 11.1935 | 0.052855
15170.5037 | 0.015514 | -36.1853 | 145.9298 | 2419.4577 | 33.8372 | 5.1545 | 11.1421 | 0.052734
15205.4753 | 0.015756 | -36.051 | 146.2662 | 2430.6254 | 33.8572 | 5.1426 | 11.0909 | 0.052613
15240.5275 | 0.01596 | -35.9391 | 146.6034 | 2441.8446 | 33.8772 | 5.1308 | 11.04 | 0.052492
15275.6606 | 0.016127 | -35.8489 | 146.9413 | 2453.1157 | 33.8972 | 5.119 | 10.9892 | 0.052371
15310.8746 | 0.016255 | -35.78 | 147.2801 | 2464.4388 | 33.9172 | 5.1072 | 10.9387 | 0.05225
15346.1698 | 0.016345 | -35.7321 | 147.6196 | 2475.8141 | 33.9372 | 5.0954 | 10.8885 | 0.05213
15381.5464 | 0.016397 | -35.7048 | 147.9599 | 2487.2419 | 33.9572 | 5.0837 | 10.8385 | 0.05201
15417.0045 | 0.016409 | -35.6982 | 148.301 | 2498.7225 | 33.9772 | 5.072 | 10.7887 | 0.051891
15452.5444 | 0.016383 | -35.712 | 148.6428 | 2510.2561 | 33.9972 | 5.0603 | 10.7391 | 0.051771
15488.1662 | 0.016318 | -35.7465 | 148.9855 | 2521.8429 | 34.0172 | 5.0487 | 10.6898 | 0.051652
15523.8701 | 0.016215 | -35.8018 | 149.3289 | 2533.4832 | 34.0372 | 5.0371 | 10.6406 | 0.051534
15559.6563 | 0.016073 | -35.8781 | 149.6732 | 2545.1772 | 34.0572 | 5.0255 | 10.5917 | 0.051415
15595.525 | 0.015893 | -35.9758 | 150.0182 | 2556.9252 | 34.0772 | 5.0139 | 10.5431 | 0.051297
15631.4764 | 0.015676 | -36.0954 | 150.364 | 2568.7275 | 34.0972 | 5.0024 | 10.4946 | 0.051179
15667.5107 | 0.015421 | -36.2375 | 150.7107 | 2580.5842 | 34.1172 | 4.9908 | 10.4464 | 0.051061
15703.628 | 0.015131 | -36.4029 | 151.0581 | 2592.4956 | 34.1372 | 4.9794 | 10.3984 | 0.050944
15739.8286 | 0.014804 | -36.5924 | 151.4063 | 2604.462 | 34.1572 | 4.9679 | 10.3507 | 0.050826
15776.1127 | 0.014443 | -36.8071 | 151.7553 | 2616.4837 | 34.1772 | 4.9565 | 10.3031 | 0.05071
15812.4804 | 0.014047 | -37.0483 | 152.1052 | 2628.5608 | 34.1972 | 4.9451 | 10.2558 | 0.050593
15848.9319 | 0.013619 | -37.3174 | 152.4558 | 2640.6937 | 34.2172 | 4.9337 | 10.2086 | 0.050477
15885.4675 | 0.013158 | -37.6162 | 152.8073 | 2652.8826 | 34.2372 | 4.9223 | 10.1617 | 0.05036
15922.0873 | 0.012667 | -37.9468 | 153.1595 | 2665.1277 | 34.2572 | 4.911 | 10.115 | 0.050245
15958.7915 | 0.012146 | -38.3116 | 153.5126 | 2677.4294 | 34.2772 | 4.8997 | 10.0686 | 0.050129
15995.5803 | 0.011596 | -38.7137 | 153.8665 | 2689.7879 | 34.2972 | 4.8884 | 10.0223 | 0.050014
16032.4539 | 0.01102 | -39.1564 | 154.2212 | 2702.2034 | 34.3172 | 4.8772 | 9.9763 | 0.049899
16069.4125 | 0.010418 | -39.6442 | 154.5767 | 2714.6762 | 34.3372 | 4.8659 | 9.9304 | 0.049784
16106.4564 | 0.0097925 | -40.1822 | 154.933 | 2727.2065 | 34.3572 | 4.8547 | 9.8848 | 0.04967
16143.5856 | 0.0091444 | -40.7769 | 155.2902 | 2739.7948 | 34.3772 | 4.8436 | 9.8394 | 0.049555
16180.8004 | 0.0084756 | -41.4366 | 155.6482 | 2752.4411 | 34.3972 | 4.8324 | 9.7942 | 0.049441
16218.101 | 0.0077879 | -42.1716 | 156.007 | 2765.1458 | 34.4172 | 4.8213 | 9.7492 | 0.049328
16255.4876 | 0.007083 | -42.9956 | 156.3666 | 2777.9091 | 34.4372 | 4.8102 | 9.7044 | 0.049214
16292.9603 | 0.0063628 | -43.9271 | 156.7271 | 2790.7313 | 34.4572 | 4.7991 | 9.6598 | 0.049101
16330.5195 | 0.0056291 | -44.9913 | 157.0884 | 2803.6128 | 34.4772 | 4.7881 | 9.6154 | 0.048988
16368.1652 | 0.0048838 | -46.2248 | 157.4505 | 2816.5537 | 34.4972 | 4.7771 | 9.5712 | 0.048875
16405.8977 | 0.004129 | -47.683 | 157.8134 | 2829.5543 | 34.5172 | 4.7661 | 9.5273 | 0.048763
16443.7172 | 0.0033667 | -49.456 | 158.1772 | 2842.6149 | 34.5372 | 4.7551 | 9.4835 | 0.048651
16481.6239 | 0.0025988 | -51.7047 | 158.5419 | 2855.7358 | 34.5572 | 4.7442 | 9.4399 | 0.048539
16519.618 | 0.0018274 | -54.7635 | 158.9074 | 2868.9173 | 34.5772 | 4.7333 | 9.3965 | 0.048427
16557.6996 | 0.0010546 | -59.5384 | 159.2737 | 2882.1596 | 34.5972 | 4.7224 | 9.3534 | 0.048316
16595.8691 | 0.00028247 | -70.9807 | 159.6408 | 2895.4631 | 34.6172 | 4.7115 | 9.3104 | 0.048205
16634.1265 | 0.00048687 | -66.2518 | 160.0088 | 2908.8279 | 34.6372 | 4.7007 | 9.2676 | 0.048094
16672.4721 | 0.0012513 | -58.0526 | 160.3777 | 2922.2545 | 34.6572 | 4.6898 | 9.225 | 0.047983
16710.9061 | 0.0020088 | -53.9412 | 160.7474 | 2935.743 | 34.6772 | 4.679 | 9.1826 | 0.047873
16749.4288 | 0.0027573 | -51.1904 | 161.118 | 2949.2937 | 34.6972 | 4.6683 | 9.1405 | 0.047763
16788.0402 | 0.0034946 | -49.1321 | 161.4894 | 2962.9071 | 34.7172 | 4.6575 | 9.0985 | 0.047653
16826.7406 | 0.0042187 | -47.4964 | 161.8617 | 2976.5832 | 34.7372 | 4.6468 | 9.0567 | 0.047543
16865.5303 | 0.0049277 | -46.1471 | 162.2348 | 2990.3225 | 34.7572 | 4.6361 | 9.015 | 0.047434
16904.4093 | 0.0056195 | -45.0061 | 162.6088 | 3004.1252 | 34.7772 | 4.6255 | 8.9736 | 0.047325
16943.378 | 0.0062921 | -44.0241 | 162.9836 | 3017.9916 | 34.7972 | 4.6148 | 8.9324 | 0.047216
16982.4365 | 0.0069438 | -43.1681 | 163.3593 | 3031.922 | 34.8172 | 4.6042 | 8.8913 | 0.047107
17021.5851 | 0.0075725 | -42.4152 | 163.7359 | 3045.9168 | 34.8372 | 4.5936 | 8.8505 | 0.046999
17060.8239 | 0.0081766 | -41.7486 | 164.1134 | 3059.9761 | 34.8572 | 4.583 | 8.8098 | 0.046891
17100.1532 | 0.0087542 | -41.1556 | 164.4917 | 3074.1003 | 34.8772 | 4.5725 | 8.7694 | 0.046783
17139.5731 | 0.0093038 | -40.6268 | 164.8709 | 3088.2897 | 34.8972 | 4.562 | 8.7291 | 0.046676
17179.0839 | 0.0098237 | -40.1545 | 165.251 | 3102.5446 | 34.9172 | 4.5515 | 8.689 | 0.046568
17218.6857 | 0.010312 | -39.7327 | 165.6319 | 3116.8653 | 34.9372 | 4.541 | 8.649 | 0.046461
17258.3789 | 0.010769 | -39.3568 | 166.0137 | 3131.2521 | 34.9572 | 4.5305 | 8.6093 | 0.046354
17298.1636 | 0.011191 | -39.0228 | 166.3964 | 3145.7053 | 34.9772 | 4.5201 | 8.5697 | 0.046248
17338.04 | 0.011578 | -38.7275 | 166.78 | 3160.2252 | 34.9972 | 4.5097 | 8.5304 | 0.046141
17378.0083 | 0.011928 | -38.4683 | 167.1645 | 3174.8121 | 35.0172 | 4.4993 | 8.4912 | 0.046035
17418.0687 | 0.012242 | -38.2431 | 167.5498 | 3189.4664 | 35.0372 | 4.489 | 8.4522 | 0.045929
17458.2215 | 0.012517 | -38.0502 | 167.9361 | 3204.1883 | 35.0572 | 4.4786 | 8.4133 | 0.045824
17498.4669 | 0.012753 | -37.8881 | 168.3232 | 3218.9782 | 35.0772 | 4.4683 | 8.3747 | 0.045718
17538.805 | 0.012948 | -37.7556 | 168.7112 | 3233.8363 | 35.0972 | 4.4581 | 8.3362 | 0.045613
17579.2361 | 0.013104 | -37.6519 | 169.1002 | 3248.763 | 35.1172 | 4.4478 | 8.2979 | 0.045508
17619.7605 | 0.013219 | -37.5763 | 169.49 | 3263.7586 | 35.1372 | 4.4376 | 8.2598 | 0.045404
17660.3782 | 0.013292 | -37.5283 | 169.8807 | 3278.8234 | 35.1572 | 4.4274 | 8.2218 | 0.045299
17701.0896 | 0.013324 | -37.5075 | 170.2723 | 3293.9578 | 35.1772 | 4.4172 | 8.184 | 0.045195
17741.8948 | 0.013314 | -37.5139 | 170.6648 | 3309.162 | 35.1972 | 4.407 | 8.1464 | 0.045091
17782.7941 | 0.013262 | -37.5475 | 171.0582 | 3324.4364 | 35.2172 | 4.3969 | 8.109 | 0.044987
17823.7877 | 0.01317 | -37.6085 | 171.4526 | 3339.7813 | 35.2372 | 4.3867 | 8.0717 | 0.044884
17864.8757 | 0.013036 | -37.6972 | 171.8478 | 3355.197 | 35.2572 | 4.3767 | 8.0347 | 0.044781
17906.0585 | 0.012861 | -37.8144 | 172.244 | 3370.6839 | 35.2772 | 4.3666 | 7.9977 | 0.044678
17947.3363 | 0.012646 | -37.9606 | 172.641 | 3386.2423 | 35.2972 | 4.3565 | 7.961 | 0.044575
17988.7092 | 0.012392 | -38.137 | 173.039 | 3401.8725 | 35.3172 | 4.3465 | 7.9244 | 0.044472
18030.1774 | 0.012099 | -38.3447 | 173.4379 | 3417.5748 | 35.3372 | 4.3365 | 7.888 | 0.04437
18071.7413 | 0.011769 | -38.5853 | 173.8377 | 3433.3496 | 35.3572 | 4.3265 | 7.8518 | 0.044268
18113.4009 | 0.011402 | -38.8606 | 174.2384 | 3449.1972 | 35.3772 | 4.3166 | 7.8157 | 0.044166
18155.1566 | 0.010999 | -39.1729 | 174.6401 | 3465.118 | 35.3972 | 4.3066 | 7.7798 | 0.044065
18197.0086 | 0.010562 | -39.5249 | 175.0427 | 3481.1123 | 35.4172 | 4.2967 | 7.744 | 0.043963
18238.957 | 0.010093 | -39.9198 | 175.4462 | 3497.1803 | 35.4372 | 4.2868 | 7.7085 | 0.043862
18281.0022 | 0.009592 | -40.3618 | 175.8507 | 3513.3226 | 35.4572 | 4.277 | 7.673 | 0.043761
18323.1442 | 0.0090618 | -40.8557 | 176.256 | 3529.5394 | 35.4772 | 4.2671 | 7.6378 | 0.043661
18365.3834 | 0.0085038 | -41.4078 | 176.6623 | 3545.831 | 35.4972 | 4.2573 | 7.6027 | 0.04356
18407.72 | 0.0079199 | -42.0256 | 177.0696 | 3562.1978 | 35.5172 | 4.2475 | 7.5678 | 0.04346
18450.1542 | 0.007312 | -42.7193 | 177.4778 | 3578.6401 | 35.5372 | 4.2378 | 7.533 | 0.04336
18492.6862 | 0.0066822 | -43.5016 | 177.8869 | 3595.1584 | 35.5572 | 4.228 | 7.4984 | 0.04326
18535.3162 | 0.0060326 | -44.3899 | 178.297 | 3611.7529 | 35.5772 | 4.2183 | 7.4639 | 0.043161
18578.0446 | 0.0053654 | -45.408 | 178.708 | 3628.424 | 35.5972 | 4.2086 | 7.4296 | 0.043062
18620.8714 | 0.0046829 | -46.5897 | 179.12 | 3645.172 | 35.6172 | 4.1989 | 7.3955 | 0.042963
18663.7969 | 0.0039874 | -47.9862 | 179.5329 | 3661.9974 | 35.6372 | 4.1892 | 7.3615 | 0.042864
18706.8214 | 0.0032813 | -49.6791 | 179.9467 | 3678.9004 | 35.6572 | 4.1796 | 7.3277 | 0.042765
18749.9451 | 0.0025671 | -51.8113 | 180.3616 | 3695.8814 | 35.6772 | 4.17 | 7.294 | 0.042667
18793.1682 | 0.0018471 | -54.67 | 180.7773 | 3712.9408 | 35.6972 | 4.1604 | 7.2605 | 0.042569
18836.4909 | 0.0011241 | -58.9843 | 181.1941 | 3730.079 | 35.7172 | 4.1508 | 7.2272 | 0.042471
18879.9135 | 0.00040033 | -67.9517 | 181.6118 | 3747.2963 | 35.7372 | 4.1412 | 7.194 | 0.042373
18923.4362 | 0.00032149 | -69.8567 | 182.0304 | 3764.593 | 35.7572 | 4.1317 | 7.1609 | 0.042276
18967.0592 | 0.0010388 | -59.669 | 182.4501 | 3781.9696 | 35.7772 | 4.1222 | 7.128 | 0.042178
19010.7828 | 0.0017492 | -55.1433 | 182.8706 | 3799.4263 | 35.7972 | 4.1127 | 7.0952 | 0.042081
19054.6072 | 0.00245 | -52.2167 | 183.2922 | 3816.9637 | 35.8172 | 4.1033 | 7.0626 | 0.041985
19098.5326 | 0.0031387 | -50.0649 | 183.7147 | 3834.582 | 35.8372 | 4.0938 | 7.0302 | 0.041888
19142.5593 | 0.0038129 | -48.3748 | 184.1382 | 3852.2816 | 35.8572 | 4.0844 | 6.9979 | 0.041792
19186.6874 | 0.0044702 | -46.9935 | 184.5627 | 3870.063 | 35.8772 | 4.075 | 6.9657 | 0.041696
19230.9173 | 0.0051081 | -45.8349 | 184.9882 | 3887.9263 | 35.8972 | 4.0656 | 6.9337 | 0.0416
19275.2491 | 0.0057243 | -44.8456 | 185.4146 | 3905.8722 | 35.9172 | 4.0563 | 6.9019 | 0.041504
19319.6832 | 0.0063165 | -43.9905 | 185.8421 | 3923.9009 | 35.9372 | 4.0469 | 6.8702 | 0.041409
19364.2196 | 0.0068826 | -43.2449 | 186.2705 | 3942.0128 | 35.9572 | 4.0376 | 6.8386 | 0.041313
19408.8588 | 0.0074205 | -42.5914 | 186.6999 | 3960.2083 | 35.9772 | 4.0283 | 6.8072 | 0.041218
19453.6008 | 0.0079281 | -42.0166 | 187.1302 | 3978.4878 | 35.9972 | 4.0191 | 6.7759 | 0.041123
19498.446 | 0.0084037 | -41.5106 | 187.5616 | 3996.8517 | 36.0172 | 4.0098 | 6.7448 | 0.041029
19543.3946 | 0.0088453 | -41.0658 | 187.994 | 4015.3003 | 36.0372 | 4.0006 | 6.7138 | 0.040935
19588.4467 | 0.0092513 | -40.6759 | 188.4274 | 4033.8341 | 36.0572 | 3.9914 | 6.6829 | 0.04084
19633.6028 | 0.0096203 | -40.3363 | 188.8617 | 4052.4534 | 36.0772 | 3.9822 | 6.6522 | 0.040746
19678.8629 | 0.0099507 | -40.043 | 189.2971 | 4071.1587 | 36.0972 | 3.973 | 6.6217 | 0.040653
19724.2274 | 0.010241 | -39.7929 | 189.7335 | 4089.9503 | 36.1172 | 3.9639 | 6.5912 | 0.040559
19769.6964 | 0.010491 | -39.5836 | 190.1709 | 4108.8286 | 36.1372 | 3.9548 | 6.561 | 0.040466
19815.2703 | 0.010699 | -39.4132 | 190.6093 | 4127.7941 | 36.1572 | 3.9457 | 6.5308 | 0.040373
19860.9492 | 0.010864 | -39.2801 | 191.0487 | 4146.8472 | 36.1772 | 3.9366 | 6.5008 | 0.04028
19906.7334 | 0.010986 | -39.1832 | 191.4891 | 4165.9881 | 36.1972 | 3.9275 | 6.4709 | 0.040187
19952.6231 | 0.011064 | -39.1217 | 191.9305 | 4185.2175 | 36.2172 | 3.9185 | 6.4412 | 0.040095
19998.6187 | 0.011098 | -39.095 | 192.3729 | 4204.5356 | 36.2372 | 3.9095 | 6.4116 | 0.040003
20044.7203 | 0.011088 | -39.103 | 192.8164 | 4223.9428 | 36.2572 | 3.9005 | 6.3822 | 0.039911
20090.9281 | 0.011034 | -39.1457 | 193.2609 | 4243.4396 | 36.2772 | 3.8915 | 6.3528 | 0.039819
20137.2425 | 0.010935 | -39.2235 | 193.7064 | 4263.0265 | 36.2972 | 3.8826 | 6.3236 | 0.039727
20183.6636 | 0.010793 | -39.337 | 194.153 | 4282.7037 | 36.3172 | 3.8736 | 6.2946 | 0.039636
20230.1918 | 0.010608 | -39.4871 | 194.6005 | 4302.4718 | 36.3372 | 3.8647 | 6.2657 | 0.039545
20276.8272 | 0.010381 | -39.6751 | 195.0491 | 4322.3311 | 36.3572 | 3.8558 | 6.2369 | 0.039454
20323.5701 | 0.010113 | -39.9028 | 195.4988 | 4342.2821 | 36.3772 | 3.847 | 6.2082 | 0.039363
20370.4208 | 0.0098038 | -40.1721 | 195.9494 | 4362.3251 | 36.3972 | 3.8381 | 6.1797 | 0.039273
20417.3794 | 0.0094561 | -40.4858 | 196.4011 | 4382.4607 | 36.4172 | 3.8293 | 6.1513 | 0.039182
20464.4464 | 0.0090708 | -40.8471 | 196.8539 | 4402.6892 | 36.4372 | 3.8205 | 6.123 | 0.039092
20511.6218 | 0.0086495 | -41.2601 | 197.3077 | 4423.0111 | 36.4572 | 3.8117 | 6.0949 | 0.039002
20558.906 | 0.0081941 | -41.73 | 197.7625 | 4443.4268 | 36.4772 | 3.8029 | 6.0669 | 0.038913
20606.2991 | 0.0077064 | -42.263 | 198.2184 | 4463.9367 | 36.4972 | 3.7942 | 6.039 | 0.038823
20653.8016 | 0.0071884 | -42.8673 | 198.6754 | 4484.5413 | 36.5172 | 3.7854 | 6.0113 | 0.038734
20701.4135 | 0.0066424 | -43.5535 | 199.1333 | 4505.241 | 36.5372 | 3.7767 | 5.9837 | 0.038645
20749.1352 | 0.0060706 | -44.3353 | 199.5924 | 4526.0363 | 36.5572 | 3.768 | 5.9562 | 0.038556
20796.9669 | 0.0054755 | -45.2315 | 200.0525 | 4546.9275 | 36.5772 | 3.7594 | 5.9288 | 0.038467
20844.9088 | 0.0048596 | -46.2679 | 200.5137 | 4567.9152 | 36.5972 | 3.7507 | 5.9016 | 0.038379
20892.9613 | 0.0042256 | -47.4822 | 200.9759 | 4588.9997 | 36.6172 | 3.7421 | 5.8745 | 0.03829
20941.1246 | 0.0035762 | -48.9315 | 201.4392 | 4610.1816 | 36.6372 | 3.7335 | 5.8475 | 0.038202
20989.3988 | 0.0029142 | -50.7096 | 201.9036 | 4631.4612 | 36.6572 | 3.7249 | 5.8206 | 0.038114
21037.7844 | 0.0022425 | -52.9853 | 202.369 | 4652.839 | 36.6772 | 3.7163 | 5.7939 | 0.038027
21086.2815 | 0.0015641 | -56.115 | 202.8355 | 4674.3156 | 36.6972 | 3.7078 | 5.7672 | 0.037939
21134.8904 | 0.0008818 | -61.0926 | 203.3031 | 4695.8912 | 36.7172 | 3.6992 | 5.7407 | 0.037852
21183.6114 | 0.00019878 | -74.0327 | 203.7718 | 4717.5665 | 36.7372 | 3.6907 | 5.7144 | 0.037765
21232.4446 | 0.00048199 | -66.3392 | 204.2415 | 4739.3418 | 36.7572 | 3.6822 | 5.6881 | 0.037678
21281.3905 | 0.0011575 | -58.7298 | 204.7123 | 4761.2176 | 36.7772 | 3.6738 | 5.662 | 0.037592
21330.4491 | 0.0018246 | -54.7764 | 205.1842 | 4783.1944 | 36.7972 | 3.6653 | 5.636 | 0.037505
21379.6209 | 0.0024805 | -52.1092 | 205.6572 | 4805.2726 | 36.8172 | 3.6569 | 5.6101 | 0.037419
21428.906 | 0.0031221 | -50.1111 | 206.1313 | 4827.4527 | 36.8372 | 3.6485 | 5.5843 | 0.037333
21478.3047 | 0.0037465 | -48.5275 | 206.6065 | 4849.7352 | 36.8572 | 3.6401 | 5.5586 | 0.037247
21527.8173 | 0.0043509 | -47.2285 | 207.0828 | 4872.1206 | 36.8772 | 3.6317 | 5.5331 | 0.037161
21577.4441 | 0.0049324 | -46.1387 | 207.5602 | 4894.6093 | 36.8972 | 3.6233 | 5.5077 | 0.037076
21627.1852 | 0.0054885 | -45.2109 | 208.0386 | 4917.2018 | 36.9172 | 3.615 | 5.4824 | 0.03699
21677.041 | 0.0060166 | -44.413 | 208.5182 | 4939.8985 | 36.9372 | 3.6067 | 5.4572 | 0.036905
21727.0118 | 0.0065142 | -43.7228 | 208.9989 | 4962.7001 | 36.9572 | 3.5984 | 5.4321 | 0.036821
21777.0977 | 0.0069789 | -43.1243 | 209.4807 | 4985.6069 | 36.9772 | 3.5901 | 5.4071 | 0.036736
21827.2991 | 0.0074086 | -42.6052 | 209.9636 | 5008.6194 | 36.9972 | 3.5818 | 5.3823 | 0.036651
21877.6162 | 0.0078014 | -42.1566 | 210.4476 | 5031.7381 | 37.0172 | 3.5736 | 5.3576 | 0.036567
21928.0494 | 0.0081552 | -41.7713 | 210.9327 | 5054.9636 | 37.0372 | 3.5654 | 5.333 | 0.036483
21978.5987 | 0.0084685 | -41.4439 | 211.419 | 5078.2962 | 37.0572 | 3.5572 | 5.3084 | 0.036399
22029.2646 | 0.0087397 | -41.17 | 211.9064 | 5101.7366 | 37.0772 | 3.549 | 5.2841 | 0.036315
22080.0473 | 0.0089676 | -40.9465 | 212.3949 | 5125.2851 | 37.0972 | 3.5408 | 5.2598 | 0.036232
22130.9471 | 0.009151 | -40.7706 | 212.8845 | 5148.9424 | 37.1172 | 3.5327 | 5.2356 | 0.036148
22181.9642 | 0.0092891 | -40.6405 | 213.3752 | 5172.7088 | 37.1372 | 3.5246 | 5.2116 | 0.036065
22233.0989 | 0.0093812 | -40.5549 | 213.8671 | 5196.5849 | 37.1572 | 3.5165 | 5.1876 | 0.035982
22284.3515 | 0.0094268 | -40.5127 | 214.3601 | 5220.5713 | 37.1772 | 3.5084 | 5.1638 | 0.0359
22335.7222 | 0.0094257 | -40.5137 | 214.8543 | 5244.6683 | 37.1972 | 3.5003 | 5.1401 | 0.035817
22387.2114 | 0.0093779 | -40.5579 | 215.3496 | 5268.8766 | 37.2172 | 3.4922 | 5.1164 | 0.035735
22438.8192 | 0.0092837 | -40.6455 | 215.846 | 5293.1967 | 37.2372 | 3.4842 | 5.0929 | 0.035652
22490.5461 | 0.0091436 | -40.7777 | 216.3436 | 5317.6289 | 37.2572 | 3.4762 | 5.0695 | 0.035571
22542.3921 | 0.0089581 | -40.9557 | 216.8423 | 5342.174 | 37.2772 | 3.4682 | 5.0462 | 0.035489
22594.3577 | 0.0087283 | -41.1814 | 217.3422 | 5366.8324 | 37.2972 | 3.4602 | 5.0231 | 0.035407
22646.4431 | 0.0084553 | -41.4574 | 217.8432 | 5391.6045 | 37.3172 | 3.4522 | 5 | 0.035326
22698.6485 | 0.0081406 | -41.7869 | 218.3454 | 5416.491 | 37.3372 | 3.4443 | 4.977 | 0.035244
22750.9743 | 0.0077856 | -42.1742 | 218.8487 | 5441.4924 | 37.3572 | 3.4364 | 4.9541 | 0.035163
22803.4207 | 0.0073923 | -42.6245 | 219.3532 | 5466.6092 | 37.3772 | 3.4285 | 4.9314 | 0.035082
22855.988 | 0.0069626 | -43.1446 | 219.8589 | 5491.8419 | 37.3972 | 3.4206 | 4.9087 | 0.035002
22908.6765 | 0.0064987 | -43.7434 | 220.3657 | 5517.1911 | 37.4172 | 3.4127 | 4.8862 | 0.034921
22961.4865 | 0.0060032 | -44.4324 | 220.8737 | 5542.6573 | 37.4372 | 3.4049 | 4.8637 | 0.034841
23014.4182 | 0.0054785 | -45.2268 | 221.3829 | 5568.2411 | 37.4572 | 3.397 | 4.8414 | 0.034761
23067.4719 | 0.0049274 | -46.1477 | 221.8932 | 5593.9429 | 37.4772 | 3.3892 | 4.8191 | 0.034681
23120.6479 | 0.0043528 | -47.2246 | 222.4047 | 5619.7634 | 37.4972 | 3.3814 | 4.797 | 0.034601
23173.9465 | 0.0037577 | -48.5014 | 222.9174 | 5645.703 | 37.5172 | 3.3736 | 4.7749 | 0.034522
23227.368 | 0.0031454 | -50.0465 | 223.4313 | 5671.7624 | 37.5372 | 3.3659 | 4.753 | 0.034442
23280.9126 | 0.002519 | -51.9753 | 223.9464 | 5697.9421 | 37.5572 | 3.3581 | 4.7312 | 0.034363
23334.5806 | 0.001882 | -54.5077 | 224.4626 | 5724.2426 | 37.5772 | 3.3504 | 4.7094 | 0.034284
23388.3724 | 0.0012377 | -58.1478 | 224.98 | 5750.6645 | 37.5972 | 3.3427 | 4.6878 | 0.034205
23442.2882 | 0.00058963 | -64.5884 | 225.4987 | 5777.2083 | 37.6172 | 3.335 | 4.6662 | 0.034126
23496.3282 | 5.8662e-05 | -84.6328 | 226.0185 | 5803.8747 | 37.6372 | 3.3273 | 4.6448 | 0.034048
23550.4928 | 0.00070365 | -63.0529 | 226.5395 | 5830.6642 | 37.6572 | 3.3197 | 4.6235 | 0.03397
23604.7823 | 0.0013418 | -57.4463 | 227.0618 | 5857.5773 | 37.6772 | 3.3121 | 4.6022 | 0.033891
23659.197 | 0.0019696 | -54.1125 | 227.5852 | 5884.6147 | 37.6972 | 3.3044 | 4.5811 | 0.033813
23713.7371 | 0.0025835 | -51.7557 | 228.1098 | 5911.7768 | 37.7172 | 3.2968 | 4.56 | 0.033736
23768.4029 | 0.0031803 | -49.9508 | 228.6357 | 5939.0643 | 37.7372 | 3.2892 | 4.5391 | 0.033658
23823.1947 | 0.0037564 | -48.5046 | 229.1627 | 5966.4778 | 37.7572 | 3.2817 | 4.5182 | 0.033581
23878.1128 | 0.0043087 | -47.3131 | 229.691 | 5994.0178 | 37.7772 | 3.2741 | 4.4975 | 0.033503
23933.1576 | 0.0048341 | -46.3137 | 230.2205 | 6021.6849 | 37.7972 | 3.2666 | 4.4768 | 0.033426
23988.3292 | 0.0053296 | -45.4662 | 230.7512 | 6049.4798 | 37.8172 | 3.2591 | 4.4562 | 0.03335
24043.628 | 0.0057923 | -44.7429 | 231.2832 | 6077.4029 | 37.8372 | 3.2516 | 4.4358 | 0.033273
24099.0543 | 0.0062197 | -44.1246 | 231.8163 | 6105.4549 | 37.8572 | 3.2441 | 4.4154 | 0.033196
24154.6083 | 0.0066093 | -43.5969 | 232.3507 | 6133.6364 | 37.8772 | 3.2366 | 4.3951 | 0.03312
24210.2905 | 0.0069588 | -43.1494 | 232.8863 | 6161.948 | 37.8972 | 3.2292 | 4.3749 | 0.033044
24266.101 | 0.0072662 | -42.7739 | 233.4232 | 6190.3903 | 37.9172 | 3.2218 | 4.3548 | 0.032968
24322.0401 | 0.0075297 | -42.4645 | 233.9613 | 6218.9638 | 37.9372 | 3.2144 | 4.3348 | 0.032892
24378.1082 | 0.0077477 | -42.2165 | 234.5006 | 6247.6692 | 37.9572 | 3.207 | 4.3149 | 0.032816
24434.3055 | 0.0079191 | -42.0265 | 235.0412 | 6276.5072 | 37.9772 | 3.1996 | 4.295 | 0.032741
24490.6324 | 0.0080427 | -41.892 | 235.583 | 6305.4782 | 37.9972 | 3.1922 | 4.2753 | 0.032666
24547.0892 | 0.0081179 | -41.8111 | 236.1261 | 6334.583 | 38.0172 | 3.1849 | 4.2557 | 0.03259
24603.676 | 0.0081442 | -41.7831 | 236.6704 | 6363.8221 | 38.0372 | 3.1775 | 4.2361 | 0.032515
24660.3934 | 0.0081214 | -41.8074 | 237.216 | 6393.1962 | 38.0572 | 3.1702 | 4.2167 | 0.032441
24717.2415 | 0.0080496 | -41.8845 | 237.7628 | 6422.7058 | 38.0772 | 3.1629 | 4.1973 | 0.032366
24774.2206 | 0.0079294 | -42.0152 | 238.3109 | 6452.3517 | 38.0972 | 3.1557 | 4.178 | 0.032292
24831.3311 | 0.0077615 | -42.2011 | 238.8603 | 6482.1344 | 38.1172 | 3.1484 | 4.1588 | 0.032217
24888.5732 | 0.0075468 | -42.4448 | 239.4109 | 6512.0545 | 38.1372 | 3.1412 | 4.1397 | 0.032143
24945.9473 | 0.0072866 | -42.7494 | 239.9628 | 6542.1128 | 38.1572 | 3.1339 | 4.1207 | 0.032069
25003.4536 | 0.0069827 | -43.1195 | 240.516 | 6572.3098 | 38.1772 | 3.1267 | 4.1017 | 0.031996
25061.0925 | 0.0066368 | -43.5608 | 241.0705 | 6602.6462 | 38.1972 | 3.1195 | 4.0829 | 0.031922
25118.8643 | 0.0062512 | -44.0808 | 241.6262 | 6633.1227 | 38.2172 | 3.1124 | 4.0641 | 0.031849
25176.7693 | 0.0058281 | -44.6894 | 242.1832 | 6663.7398 | 38.2372 | 3.1052 | 4.0455 | 0.031775
25234.8077 | 0.0053703 | -45.4 | 242.7415 | 6694.4982 | 38.2572 | 3.0981 | 4.0269 | 0.031702
25292.98 | 0.0048807 | -46.2303 | 243.3011 | 6725.3986 | 38.2772 | 3.0909 | 4.0084 | 0.031629
25351.2863 | 0.0043624 | -47.2056 | 243.8619 | 6756.4416 | 38.2972 | 3.0838 | 3.99 | 0.031557
25409.7271 | 0.0038185 | -48.362 | 244.4241 | 6787.628 | 38.3172 | 3.0767 | 3.9716 | 0.031484
25468.3025 | 0.0032528 | -49.7549 | 244.9875 | 6818.9582 | 38.3372 | 3.0696 | 3.9534 | 0.031412
25527.013 | 0.0026686 | -51.4742 | 245.5523 | 6850.4331 | 38.3572 | 3.0626 | 3.9352 | 0.031339
25585.8589 | 0.0020699 | -53.6808 | 246.1184 | 6882.0533 | 38.3772 | 3.0555 | 3.9171 | 0.031267
25644.8404 | 0.0014605 | -56.7097 | 246.6857 | 6913.8194 | 38.3972 | 3.0485 | 3.8991 | 0.031195
25703.9578 | 0.00084442 | -61.4689 | 247.2544 | 6945.7321 | 38.4172 | 3.0415 | 3.8812 | 0.031124
25763.2116 | 0.00022558 | -72.9339 | 247.8244 | 6977.7922 | 38.4372 | 3.0345 | 3.8634 | 0.031052
25822.6019 | 0.00039189 | -68.1367 | 248.3957 | 7010.0002 | 38.4572 | 3.0275 | 3.8456 | 0.030981
25882.1292 | 0.0010039 | -59.9659 | 248.9683 | 7042.3569 | 38.4772 | 3.0206 | 3.828 | 0.030909
25941.7936 | 0.0016065 | -55.8825 | 249.5422 | 7074.8629 | 38.4972 | 3.0136 | 3.8104 | 0.030838
26001.5956 | 0.0021955 | -53.1692 | 250.1175 | 7107.519 | 38.5172 | 3.0067 | 3.7929 | 0.030767
26061.5355 | 0.0027671 | -51.1594 | 250.694 | 7140.3258 | 38.5372 | 2.9998 | 3.7754 | 0.030697
26121.6135 | 0.0033174 | -49.5839 | 251.2719 | 7173.2841 | 38.5572 | 2.9929 | 3.7581 | 0.030626
26181.8301 | 0.0038428 | -48.3072 | 251.8512 | 7206.3944 | 38.5772 | 2.986 | 3.7408 | 0.030556
26242.1854 | 0.0043395 | -47.2512 | 252.4318 | 7239.6576 | 38.5972 | 2.9791 | 3.7236 | 0.030485
26302.6799 | 0.0048043 | -46.3674 | 253.0137 | 7273.0744 | 38.6172 | 2.9722 | 3.7065 | 0.030415
26363.3139 | 0.005234 | -45.6234 | 253.5969 | 7306.6454 | 38.6372 | 2.9654 | 3.6895 | 0.030345
26424.0876 | 0.0056255 | -44.9967 | 254.1815 | 7340.3713 | 38.6572 | 2.9586 | 3.6725 | 0.030275
26485.0014 | 0.0059763 | -44.4713 | 254.7675 | 7374.2529 | 38.6772 | 2.9518 | 3.6557 | 0.030206
26546.0556 | 0.0062839 | -44.0354 | 255.3548 | 7408.2909 | 38.6972 | 2.945 | 3.6389 | 0.030136
26607.2506 | 0.0065461 | -43.6804 | 255.9434 | 7442.4861 | 38.7172 | 2.9382 | 3.6222 | 0.030067
26668.5866 | 0.0067611 | -43.3997 | 256.5334 | 7476.839 | 38.7372 | 2.9315 | 3.6055 | 0.029998
26730.0641 | 0.0069273 | -43.1887 | 257.1248 | 7511.3505 | 38.7572 | 2.9247 | 3.589 | 0.029929
26791.6832 | 0.0070437 | -43.044 | 257.7176 | 7546.0213 | 38.7772 | 2.918 | 3.5725 | 0.02986
26853.4445 | 0.0071094 | -42.9634 | 258.3117 | 7580.8522 | 38.7972 | 2.9113 | 3.556 | 0.029791
26915.348 | 0.0071238 | -42.9458 | 258.9071 | 7615.8438 | 38.8172 | 2.9046 | 3.5397 | 0.029723
26977.3943 | 0.007087 | -42.9908 | 259.504 | 7650.997 | 38.8372 | 2.8979 | 3.5234 | 0.029654
27039.5836 | 0.0069991 | -43.0991 | 260.1022 | 7686.3124 | 38.8572 | 2.8912 | 3.5073 | 0.029586
27101.9163 | 0.0068608 | -43.2724 | 260.7018 | 7721.7908 | 38.8772 | 2.8846 | 3.4911 | 0.029518
27164.3927 | 0.0066732 | -43.5133 | 261.3028 | 7757.4329 | 38.8972 | 2.8779 | 3.4751 | 0.02945
27227.0131 | 0.0064375 | -43.8256 | 261.9051 | 7793.2396 | 38.9172 | 2.8713 | 3.4591 | 0.029383
27289.7778 | 0.0061556 | -44.2146 | 262.5089 | 7829.2116 | 38.9372 | 2.8647 | 3.4432 | 0.029315
27352.6873 | 0.0058295 | -44.6874 | 263.114 | 7865.3496 | 38.9572 | 2.8581 | 3.4274 | 0.029248
27415.7417 | 0.0054615 | -45.2537 | 263.7206 | 7901.6544 | 38.9772 | 2.8516 | 3.4117 | 0.02918
27478.9415 | 0.0050545 | -45.9264 | 264.3285 | 7938.1268 | 38.9972 | 2.845 | 3.396 | 0.029113
27542.287 | 0.0046115 | -46.7231 | 264.9378 | 7974.7675 | 39.0172 | 2.8384 | 3.3804 | 0.029046
27605.7786 | 0.0041358 | -47.6688 | 265.5486 | 8011.5773 | 39.0372 | 2.8319 | 3.3649 | 0.028979
27669.4165 | 0.003631 | -48.7994 | 266.1607 | 8048.5571 | 39.0572 | 2.8254 | 3.3494 | 0.028913
27733.201 | 0.003101 | -50.17 | 266.7743 | 8085.7075 | 39.0772 | 2.8189 | 3.334 | 0.028846
27797.1327 | 0.0025497 | -51.8703 | 267.3893 | 8123.0295 | 39.0972 | 2.8124 | 3.3187 | 0.02878
27861.2117 | 0.0019814 | -54.0607 | 268.0057 | 8160.5237 | 39.1172 | 2.8059 | 3.3034 | 0.028714
27925.4384 | 0.0014004 | -57.075 | 268.6235 | 8198.1909 | 39.1372 | 2.7995 | 3.2883 | 0.028648
27989.8132 | 0.00081127 | -61.8167 | 269.2427 | 8236.0321 | 39.1572 | 2.7931 | 3.2732 | 0.028582
28054.3364 | 0.00021854 | -73.2095 | 269.8634 | 8274.0479 | 39.1772 | 2.7866 | 3.2581 | 0.028516
28119.0083 | 0.00037317 | -68.5618 | 270.4855 | 8312.2391 | 39.1972 | 2.7802 | 3.2432 | 0.028451
28183.8293 | 0.00095923 | -60.3615 | 271.109 | 8350.6067 | 39.2172 | 2.7738 | 3.2283 | 0.028385
28248.7997 | 0.001535 | -56.2776 | 271.734 | 8389.1513 | 39.2372 | 2.7674 | 3.2134 | 0.02832
28313.92 | 0.002096 | -53.5721 | 272.3604 | 8427.8739 | 39.2572 | 2.7611 | 3.1987 | 0.028255
28379.1903 | 0.0026378 | -51.5753 | 272.9883 | 8466.7752 | 39.2772 | 2.7547 | 3.184 | 0.02819
28444.6111 | 0.0031559 | -50.0175 | 273.6176 | 8505.8561 | 39.2972 | 2.7484 | 3.1693 | 0.028125
28510.1827 | 0.0036463 | -48.7629 | 274.2483 | 8545.1173 | 39.3172 | 2.7421 | 3.1548 | 0.02806
28575.9054 | 0.0041051 | -47.7335 | 274.8805 | 8584.5598 | 39.3372 | 2.7358 | 3.1403 | 0.027996
28641.7797 | 0.0045285 | -46.881 | 275.5142 | 8624.1843 | 39.3572 | 2.7295 | 3.1258 | 0.027931
28707.8058 | 0.004913 | -46.173 | 276.1493 | 8663.9917 | 39.3772 | 2.7232 | 3.1115 | 0.027867
28773.9841 | 0.0052556 | -45.5875 | 276.7859 | 8703.9829 | 39.3972 | 2.7169 | 3.0972 | 0.027803
28840.315 | 0.0055534 | -45.1088 | 277.424 | 8744.1587 | 39.4172 | 2.7107 | 3.083 | 0.027739
28906.7988 | 0.005804 | -44.7254 | 278.0635 | 8784.5199 | 39.4372 | 2.7044 | 3.0688 | 0.027675
28973.4359 | 0.0060054 | -44.4292 | 278.7045 | 8825.0674 | 39.4572 | 2.6982 | 3.0547 | 0.027611
29040.2265 | 0.0061557 | -44.2144 | 279.347 | 8865.802 | 39.4772 | 2.692 | 3.0407 | 0.027548
29107.1712 | 0.0062539 | -44.077 | 279.991 | 8906.7247 | 39.4972 | 2.6858 | 3.0267 | 0.027485
29174.2701 | 0.006299 | -44.0146 | 280.6364 | 8947.8363 | 39.5172 | 2.6796 | 3.0128 | 0.027421
29241.5238 | 0.0062907 | -44.0261 | 281.2833 | 8989.1376 | 39.5372 | 2.6735 | 2.9989 | 0.027358
29308.9325 | 0.006229 | -44.1117 | 281.9318 | 9030.6296 | 39.5572 | 2.6673 | 2.9852 | 0.027295
29376.4965 | 0.0061145 | -44.2728 | 282.5817 | 9072.3131 | 39.5772 | 2.6612 | 2.9714 | 0.027233
29444.2163 | 0.0059482 | -44.5123 | 283.2331 | 9114.189 | 39.5972 | 2.6551 | 2.9578 | 0.02717
29512.0923 | 0.0057314 | -44.8348 | 283.886 | 9156.2582 | 39.6172 | 2.649 | 2.9442 | 0.027108
29580.1247 | 0.0054661 | -45.2464 | 284.5404 | 9198.5215 | 39.6372 | 2.6429 | 2.9307 | 0.027045
29648.3139 | 0.0051546 | -45.7562 | 285.1964 | 9240.98 | 39.6572 | 2.6368 | 2.9172 | 0.026983
29716.6603 | 0.0047995 | -46.3761 | 285.8538 | 9283.6344 | 39.6772 | 2.6307 | 2.9038 | 0.026921
29785.1643 | 0.004404 | -47.1231 | 286.5128 | 9326.4857 | 39.6972 | 2.6247 | 2.8905 | 0.026859
29853.8262 | 0.0039715 | -48.0209 | 287.1733 | 9369.5348 | 39.7172 | 2.6186 | 2.8772 | 0.026797
29922.6464 | 0.0035059 | -49.1041 | 287.8353 | 9412.7826 | 39.7372 | 2.6126 | 2.864 | 0.026736
29991.6252 | 0.0030113 | -50.425 | 288.4988 | 9456.2301 | 39.7572 | 2.6066 | 2.8508 | 0.026674
30060.763 | 0.002492 | -52.0689 | 289.1638 | 9499.878 | 39.7772 | 2.6006 | 2.8377 | 0.026613
30130.0602 | 0.0019528 | -54.1867 | 289.8304 | 9543.7275 | 39.7972 | 2.5946 | 2.8247 | 0.026552
30199.5172 | 0.0013985 | -57.0865 | 290.4986 | 9587.7793 | 39.8172 | 2.5887 | 2.8117 | 0.02649
30269.1343 | 0.00083412 | -61.5754 | 291.1682 | 9632.0345 | 39.8372 | 2.5827 | 2.7988 | 0.02643
30338.9118 | 0.00026472 | -71.5442 | 291.8394 | 9676.4939 | 39.8572 | 2.5768 | 2.7859 | 0.026369
30408.8503 | 0.00030448 | -70.3289 | 292.5122 | 9721.1586 | 39.8772 | 2.5708 | 2.7731 | 0.026308
30478.9499 | 0.00086826 | -61.227 | 293.1865 | 9766.0294 | 39.8972 | 2.5649 | 2.7604 | 0.026248
30549.2111 | 0.0014214 | -56.9454 | 293.8624 | 9811.1074 | 39.9172 | 2.559 | 2.7477 | 0.026187
30619.6343 | 0.0019589 | -54.1597 | 294.5398 | 9856.3934 | 39.9372 | 2.5531 | 2.7351 | 0.026127
30690.2199 | 0.0024757 | -52.1261 | 295.2188 | 9901.8884 | 39.9572 | 2.5473 | 2.7225 | 0.026067
30760.9681 | 0.0029669 | -50.5538 | 295.8993 | 9947.5935 | 39.9772 | 2.5414 | 2.71 | 0.026007
30831.8795 | 0.0034281 | -49.299 | 296.5815 | 9993.5095 | 39.9972 | 2.5355 | 2.6975 | 0.025947
30902.9543 | 0.0038547 | -48.2801 | 297.2651 | 10039.6374 | 40.0172 | 2.5297 | 2.6851 | 0.025887
30974.193 | 0.0042429 | -47.4467 | 297.9504 | 10085.9783 | 40.0372 | 2.5239 | 2.6728 | 0.025828
31045.5959 | 0.0045889 | -46.7658 | 298.6373 | 10132.5331 | 40.0572 | 2.5181 | 2.6605 | 0.025769
31117.1634 | 0.0048894 | -46.2149 | 299.3257 | 10179.3027 | 40.0772 | 2.5123 | 2.6483 | 0.025709
31188.8958 | 0.0051415 | -45.7782 | 300.0157 | 10226.2882 | 40.0972 | 2.5065 | 2.6361 | 0.02565
31260.7937 | 0.0053429 | -45.4445 | 300.7073 | 10273.4906 | 40.1172 | 2.5008 | 2.624 | 0.025591
31332.8572 | 0.0054915 | -45.2062 | 301.4005 | 10320.9109 | 40.1372 | 2.495 | 2.612 | 0.025532
31405.0869 | 0.0055859 | -45.0582 | 302.0953 | 10368.5501 | 40.1572 | 2.4893 | 2.6 | 0.025474
31477.4831 | 0.0056252 | -44.9973 | 302.7917 | 10416.4091 | 40.1772 | 2.4835 | 2.588 | 0.025415
31550.0462 | 0.005609 | -45.0223 | 303.4897 | 10464.4891 | 40.1972 | 2.4778 | 2.5761 | 0.025357
31622.7766 | 0.0055374 | -45.1338 | 304.1893 | 10512.791 | 40.2172 | 2.4721 | 2.5643 | 0.025298
31695.6746 | 0.0054113 | -45.334 | 304.8906 | 10561.3158 | 40.2372 | 2.4664 | 2.5525 | 0.02524
31768.7407 | 0.0052318 | -45.627 | 305.5934 | 10610.0646 | 40.2572 | 2.4608 | 2.5408 | 0.025182
31841.9752 | 0.0050007 | -46.0194 | 306.2979 | 10659.0385 | 40.2772 | 2.4551 | 2.5291 | 0.025124
31915.3786 | 0.0047203 | -46.5206 | 307.004 | 10708.2383 | 40.2972 | 2.4495 | 2.5175 | 0.025066
31988.9511 | 0.0043935 | -47.1437 | 307.7117 | 10757.6653 | 40.3172 | 2.4438 | 2.5059 | 0.025009
32062.6932 | 0.0040237 | -47.9076 | 308.421 | 10807.3205 | 40.3372 | 2.4382 | 2.4944 | 0.024951
32136.6054 | 0.0036144 | -48.8392 | 309.132 | 10857.2048 | 40.3572 | 2.4326 | 2.4829 | 0.024894
32210.6879 | 0.00317 | -49.9787 | 309.8446 | 10907.3194 | 40.3772 | 2.427 | 2.4715 | 0.024836
32284.9412 | 0.0026951 | -51.3887 | 310.5589 | 10957.6653 | 40.3972 | 2.4214 | 2.4602 | 0.024779
32359.3657 | 0.0021944 | -53.1738 | 311.2748 | 11008.2435 | 40.4172 | 2.4158 | 2.4489 | 0.024722
32433.9617 | 0.0016732 | -55.529 | 311.9924 | 11059.0553 | 40.4372 | 2.4103 | 2.4376 | 0.024666
32508.7297 | 0.001137 | -58.8851 | 312.7116 | 11110.1016 | 40.4572 | 2.4047 | 2.4264 | 0.024609
32583.6701 | 0.00059127 | -64.5643 | 313.4325 | 11161.3835 | 40.4772 | 2.3992 | 2.4153 | 0.024552
32658.7832 | 4.1851e-05 | -87.5658 | 314.155 | 11212.9021 | 40.4972 | 2.3937 | 2.4042 | 0.024496
32734.0695 | 0.00050548 | -65.926 | 314.8792 | 11264.6585 | 40.5172 | 2.3882 | 2.3931 | 0.024439
32809.5293 | 0.0010449 | -59.6184 | 315.6051 | 11316.6538 | 40.5372 | 2.3827 | 2.3821 | 0.024383
32885.1631 | 0.0015707 | -56.0781 | 316.3326 | 11368.8891 | 40.5572 | 2.3772 | 2.3712 | 0.024327
32960.9712 | 0.0020772 | -53.6504 | 317.0619 | 11421.3655 | 40.5772 | 2.3717 | 2.3603 | 0.024271
33036.9541 | 0.002559 | -51.8386 | 317.7928 | 11474.0841 | 40.5972 | 2.3663 | 2.3495 | 0.024215
33113.1121 | 0.0030109 | -50.4262 | 318.5253 | 11527.0461 | 40.6172 | 2.3608 | 2.3387 | 0.02416
33189.4458 | 0.0034279 | -49.2995 | 319.2596 | 11580.2525 | 40.6372 | 2.3554 | 2.3279 | 0.024104
33265.9553 | 0.0038055 | -48.3918 | 319.9956 | 11633.7045 | 40.6572 | 2.35 | 2.3172 | 0.024049
33342.6413 | 0.0041396 | -47.6608 | 320.7333 | 11687.4033 | 40.6772 | 2.3446 | 2.3066 | 0.023993
33419.504 | 0.0044265 | -47.0788 | 321.4726 | 11741.3499 | 40.6972 | 2.3392 | 2.296 | 0.023938
33496.5439 | 0.004663 | -46.6267 | 322.2137 | 11795.5455 | 40.7172 | 2.3338 | 2.2854 | 0.023883
33573.7614 | 0.0048465 | -46.2914 | 322.9565 | 11849.9912 | 40.7372 | 2.3284 | 2.2749 | 0.023828
33651.1569 | 0.004975 | -46.0642 | 323.701 | 11904.6883 | 40.7572 | 2.3231 | 2.2645 | 0.023773
33728.7309 | 0.0050469 | -45.9394 | 324.4472 | 11959.6379 | 40.7772 | 2.3177 | 2.2541 | 0.023719
33806.4836 | 0.0050616 | -45.9142 | 325.1951 | 12014.841 | 40.7972 | 2.3124 | 2.2437 | 0.023664
33884.4156 | 0.0050188 | -45.988 | 325.9448 | 12070.299 | 40.8172 | 2.3071 | 2.2334 | 0.02361
33962.5273 | 0.004919 | -46.1624 | 326.6961 | 12126.013 | 40.8372 | 2.3018 | 2.2231 | 0.023555
34040.819 | 0.0047634 | -46.4417 | 327.4492 | 12181.9841 | 40.8572 | 2.2965 | 2.2129 | 0.023501
34119.2912 | 0.0045537 | -46.8327 | 328.2041 | 12238.2136 | 40.8772 | 2.2912 | 2.2028 | 0.023447
34197.9443 | 0.0042924 | -47.346 | 328.9607 | 12294.7026 | 40.8972 | 2.2859 | 2.1926 | 0.023393
34276.7787 | 0.0039824 | -47.997 | 329.719 | 12351.4524 | 40.9172 | 2.2807 | 2.1826 | 0.023339
34355.7948 | 0.0036275 | -48.8078 | 330.4791 | 12408.4641 | 40.9372 | 2.2754 | 2.1725 | 0.023286
34434.9931 | 0.0032317 | -49.8113 | 331.2409 | 12465.739 | 40.9572 | 2.2702 | 2.1626 | 0.023232
34514.3739 | 0.0027998 | -51.0576 | 332.0045 | 12523.2782 | 40.9772 | 2.265 | 2.1526 | 0.023179
34593.9378 | 0.0023367 | -52.628 | 332.7699 | 12581.0831 | 40.9972 | 2.2598 | 2.1427 | 0.023125
34673.685 | 0.001848 | -54.6661 | 333.537 | 12639.1547 | 41.0172 | 2.2546 | 2.1329 | 0.023072
34753.6161 | 0.0013395 | -57.4612 | 334.3059 | 12697.4944 | 41.0372 | 2.2494 | 2.1231 | 0.023019
34833.7315 | 0.00081728 | -61.7526 | 335.0765 | 12756.1034 | 41.0572 | 2.2442 | 2.1133 | 0.022966
34914.0315 | 0.00028764 | -70.8231 | 335.849 | 12814.9829 | 41.0772 | 2.2391 | 2.1036 | 0.022913
34994.5167 | 0.00024304 | -72.2863 | 336.6232 | 12874.1341 | 41.0972 | 2.2339 | 2.094 | 0.022861
35075.1874 | 0.00076833 | -62.289 | 337.3992 | 12933.5584 | 41.1172 | 2.2288 | 2.0843 | 0.022808
35156.0441 | 0.0012818 | -57.8435 | 338.1769 | 12993.257 | 41.1372 | 2.2236 | 2.0748 | 0.022756
35237.0871 | 0.0017772 | -55.0052 | 338.9565 | 13053.2312 | 41.1572 | 2.2185 | 2.0652 | 0.022703
35318.317 | 0.0022485 | -52.9623 | 339.7379 | 13113.4821 | 41.1772 | 2.2134 | 2.0557 | 0.022651
35399.7341 | 0.0026897 | -51.406 | 340.5211 | 13174.0112 | 41.1972 | 2.2083 | 2.0463 | 0.022599
35481.3389 | 0.0030954 | -50.1855 | 341.3061 | 13234.8197 | 41.2172 | 2.2032 | 2.0369 | 0.022547
35563.1319 | 0.0034607 | -49.2168 | 342.0928 | 13295.9089 | 41.2372 | 2.1982 | 2.0275 | 0.022495
35645.1133 | 0.0037808 | -48.4484 | 342.8815 | 13357.28 | 41.2572 | 2.1931 | 2.0182 | 0.022443
35727.2838 | 0.0040518 | -47.8471 | 343.6719 | 13418.9344 | 41.2772 | 2.1881 | 2.0089 | 0.022392
35809.6437 | 0.0042702 | -47.3911 | 344.4641 | 13480.8734 | 41.2972 | 2.183 | 1.9997 | 0.02234
35892.1935 | 0.0044333 | -47.0655 | 345.2582 | 13543.0983 | 41.3172 | 2.178 | 1.9905 | 0.022289
35974.9335 | 0.004539 | -46.8609 | 346.0541 | 13605.6104 | 41.3372 | 2.173 | 1.9814 | 0.022238
36057.8643 | 0.0045859 | -46.7716 | 346.8518 | 13668.411 | 41.3572 | 2.168 | 1.9723 | 0.022187
36140.9863 | 0.0045734 | -46.7952 | 347.6514 | 13731.5015 | 41.3772 | 2.163 | 1.9632 | 0.022136
36224.2998 | 0.0045017 | -46.9325 | 348.4528 | 13794.8833 | 41.3972 | 2.1581 | 1.9542 | 0.022085
36307.8055 | 0.0043718 | -47.1869 | 349.2561 | 13858.5575 | 41.4172 | 2.1531 | 1.9452 | 0.022034
36391.5036 | 0.0041852 | -47.5656 | 350.0612 | 13922.5257 | 41.4372 | 2.1481 | 1.9363 | 0.021983
36475.3947 | 0.0039446 | -48.08 | 350.8682 | 13986.7892 | 41.4572 | 2.1432 | 1.9274 | 0.021933
36559.4792 | 0.0036529 | -48.7472 | 351.677 | 14051.3493 | 41.4772 | 2.1383 | 1.9185 | 0.021882
36643.7575 | 0.0033142 | -49.5924 | 352.4877 | 14116.2074 | 41.4972 | 2.1333 | 1.9097 | 0.021832
36728.23 | 0.0029329 | -50.6541 | 353.3003 | 14181.3648 | 41.5172 | 2.1284 | 1.9009 | 0.021782
36812.8974 | 0.0025141 | -51.9924 | 354.1147 | 14246.823 | 41.5372 | 2.1235 | 1.8922 | 0.021732
36897.7599 | 0.0020634 | -53.7083 | 354.9311 | 14312.5834 | 41.5572 | 2.1187 | 1.8835 | 0.021682
36982.818 | 0.0015869 | -55.9889 | 355.7493 | 14378.6473 | 41.5772 | 2.1138 | 1.8749 | 0.021632
37068.0722 | 0.0010911 | -59.2426 | 356.5693 | 14445.0161 | 41.5972 | 2.1089 | 1.8662 | 0.021582
37153.5229 | 0.0005827 | -64.6911 | 357.3913 | 14511.6912 | 41.6172 | 2.1041 | 1.8577 | 0.021532
37239.1706 | 6.8657e-05 | -83.2663 | 358.2152 | 14578.6742 | 41.6372 | 2.0992 | 1.8491 | 0.021483
37325.0158 | 0.00044396 | -67.053 | 359.041 | 14645.9663 | 41.6572 | 2.0944 | 1.8406 | 0.021433
37411.0588 | 0.00094809 | -60.463 | 359.8686 | 14713.569 | 41.6772 | 2.0896 | 1.8322 | 0.021384
37497.3002 | 0.0014367 | -56.8525 | 360.6982 | 14781.4837 | 41.6972 | 2.0848 | 1.8238 | 0.021335
37583.7404 | 0.0019031 | -54.4109 | 361.5297 | 14849.7119 | 41.7172 | 2.08 | 1.8154 | 0.021286
37670.3799 | 0.0023406 | -52.6134 | 362.3631 | 14918.2551 | 41.7372 | 2.0752 | 1.807 | 0.021237
37757.2191 | 0.0027432 | -51.2349 | 363.1985 | 14987.1146 | 41.7572 | 2.0704 | 1.7987 | 0.021188
37844.2585 | 0.0031051 | -50.1585 | 364.0357 | 15056.292 | 41.7772 | 2.0657 | 1.7905 | 0.021139
37931.4985 | 0.0034212 | -49.3164 | 364.8749 | 15125.7887 | 41.7972 | 2.0609 | 1.7822 | 0.021091
38018.9396 | 0.0036871 | -48.6664 | 365.716 | 15195.6062 | 41.8172 | 2.0562 | 1.7741 | 0.021042
38106.5823 | 0.0038988 | -48.1813 | 366.5591 | 15265.7459 | 41.8372 | 2.0514 | 1.7659 | 0.020994
38194.4271 | 0.0040534 | -47.8435 | 367.4041 | 15336.2094 | 41.8572 | 2.0467 | 1.7578 | 0.020945
38282.4743 | 0.0041487 | -47.6418 | 368.2511 | 15406.9981 | 41.8772 | 2.042 | 1.7497 | 0.020897
38370.7245 | 0.0041832 | -47.5699 | 369.1 | 15478.1136 | 41.8972 | 2.0373 | 1.7417 | 0.020849
38459.1782 | 0.0041564 | -47.6257 | 369.9508 | 15549.5573 | 41.9172 | 2.0326 | 1.7337 | 0.020801
38547.8358 | 0.0040688 | -47.8108 | 370.8036 | 15621.3308 | 41.9372 | 2.028 | 1.7257 | 0.020753
38636.6977 | 0.0039216 | -48.1308 | 371.6584 | 15693.4356 | 41.9572 | 2.0233 | 1.7178 | 0.020706
38725.7645 | 0.003717 | -48.5962 | 372.5152 | 15765.8732 | 41.9772 | 2.0186 | 1.7099 | 0.020658
38815.0366 | 0.003458 | -49.2235 | 373.3739 | 15838.6452 | 41.9972 | 2.014 | 1.702 | 0.020611
38904.5145 | 0.0031486 | -50.0377 | 374.2347 | 15911.753 | 42.0172 | 2.0094 | 1.6942 | 0.020563
38994.1987 | 0.0027933 | -51.0777 | 375.0974 | 15985.1983 | 42.0372 | 2.0047 | 1.6864 | 0.020516
39084.0896 | 0.0023975 | -52.4048 | 375.962 | 16058.9827 | 42.0572 | 2.0001 | 1.6787 | 0.020469
39174.1877 | 0.0019672 | -54.123 | 376.8287 | 16133.1076 | 42.0772 | 1.9955 | 1.671 | 0.020422
39264.4935 | 0.001509 | -56.4265 | 377.6974 | 16207.5746 | 42.0972 | 1.9909 | 1.6633 | 0.020375
39355.0075 | 0.0010297 | -59.7455 | 378.5681 | 16282.3854 | 42.1172 | 1.9864 | 1.6556 | 0.020328
39445.7302 | 0.00053691 | -65.402 | 379.4408 | 16357.5414 | 42.1372 | 1.9818 | 1.648 | 0.020281
39536.662 | 3.8061e-05 | -88.3905 | 380.3155 | 16433.0444 | 42.1572 | 1.9772 | 1.6405 | 0.020234
39627.8034 | 0.00045908 | -66.7622 | 381.1922 | 16508.8959 | 42.1772 | 1.9727 | 1.6329 | 0.020188
39719.1549 | 0.00094678 | -60.475 | 382.0709 | 16585.0975 | 42.1972 | 1.9681 | 1.6254 | 0.020141
39810.7171 | 0.0014174 | -56.9701 | 382.9517 | 16661.6508 | 42.2172 | 1.9636 | 1.618 | 0.020095
39902.4902 | 0.0018636 | -54.593 | 383.8345 | 16738.5575 | 42.2372 | 1.9591 | 1.6105 | 0.020049
39994.475 | 0.0022783 | -52.8478 | 384.7193 | 16815.8192 | 42.2572 | 1.9546 | 1.6031 | 0.020003
40086.6718 | 0.0026549 | -51.5189 | 385.6062 | 16893.4375 | 42.2772 | 1.9501 | 1.5958 | 0.019957
40179.0811 | 0.0029875 | -50.4938 | 386.4951 | 16971.4141 | 42.2972 | 1.9456 | 1.5884 | 0.019911
40271.7034 | 0.0032707 | -49.7071 | 387.3861 | 17049.7506 | 42.3172 | 1.9411 | 1.5811 | 0.019865
40364.5393 | 0.0035 | -49.1185 | 388.2791 | 17128.4486 | 42.3372 | 1.9367 | 1.5739 | 0.019819
40457.5892 | 0.0036717 | -48.7026 | 389.1742 | 17207.51 | 42.3572 | 1.9322 | 1.5666 | 0.019774
40550.8535 | 0.003783 | -48.4433 | 390.0713 | 17286.9362 | 42.3772 | 1.9278 | 1.5594 | 0.019728
40644.3329 | 0.0038321 | -48.3314 | 390.9705 | 17366.7291 | 42.3972 | 1.9233 | 1.5523 | 0.019683
40738.0278 | 0.0038181 | -48.363 | 391.8718 | 17446.8903 | 42.4172 | 1.9189 | 1.5451 | 0.019638
40831.9386 | 0.0037414 | -48.5394 | 392.7751 | 17527.4214 | 42.4372 | 1.9145 | 1.538 | 0.019593
40926.066 | 0.0036031 | -48.8664 | 393.6806 | 17608.3243 | 42.4572 | 1.9101 | 1.531 | 0.019547
41020.4103 | 0.0034056 | -49.356 | 394.5881 | 17689.6007 | 42.4772 | 1.9057 | 1.5239 | 0.019502
41114.9721 | 0.0031522 | -50.0276 | 395.4977 | 17771.2522 | 42.4972 | 1.9013 | 1.5169 | 0.019458
41209.7519 | 0.0028472 | -50.9118 | 396.4094 | 17853.2805 | 42.5172 | 1.897 | 1.51 | 0.019413
41304.7502 | 0.0024955 | -52.0568 | 397.3233 | 17935.6875 | 42.5372 | 1.8926 | 1.503 | 0.019368
41399.9675 | 0.0021033 | -53.542 | 398.2392 | 18018.4749 | 42.5572 | 1.8882 | 1.4961 | 0.019324
41495.4043 | 0.0016771 | -55.5088 | 399.1572 | 18101.6444 | 42.5772 | 1.8839 | 1.4893 | 0.019279
41591.061 | 0.0012242 | -58.2427 | 400.0774 | 18185.1978 | 42.5972 | 1.8796 | 1.4824 | 0.019235
41686.9383 | 0.00075245 | -62.4705 | 400.9997 | 18269.1369 | 42.6172 | 1.8752 | 1.4756 | 0.019191
41783.0367 | 0.00026987 | -71.3768 | 401.9241 | 18353.4634 | 42.6372 | 1.8709 | 1.4688 | 0.019147
41879.3565 | 0.00021515 | -73.3451 | 402.8506 | 18438.1791 | 42.6572 | 1.8666 | 1.4621 | 0.019102
41975.8984 | 0.0006942 | -63.1703 | 403.7792 | 18523.2859 | 42.6772 | 1.8623 | 1.4554 | 0.019059
42072.6628 | 0.0011589 | -58.719 | 404.7101 | 18608.7855 | 42.6972 | 1.858 | 1.4487 | 0.019015
42169.6503 | 0.0016011 | -55.9115 | 405.643 | 18694.6797 | 42.7172 | 1.8538 | 1.442 | 0.018971
42266.8614 | 0.0020131 | -53.9228 | 406.5781 | 18780.9704 | 42.7372 | 1.8495 | 1.4354 | 0.018927
42364.2966 | 0.0023875 | -52.4413 | 407.5154 | 18867.6595 | 42.7572 | 1.8453 | 1.4288 | 0.018884
42461.9564 | 0.0027176 | -51.3162 | 408.4548 | 18954.7486 | 42.7772 | 1.841 | 1.4222 | 0.01884
42559.8413 | 0.0029977 | -50.4643 | 409.3964 | 19042.2398 | 42.7972 | 1.8368 | 1.4157 | 0.018797
42657.9519 | 0.0032226 | -49.8359 | 410.3401 | 19130.1348 | 42.8172 | 1.8325 | 1.4092 | 0.018754
42756.2886 | 0.0033883 | -49.4004 | 411.2861 | 19218.4354 | 42.8372 | 1.8283 | 1.4027 | 0.018711
42854.852 | 0.0034918 | -49.139 | 412.2342 | 19307.1437 | 42.8572 | 1.8241 | 1.3963 | 0.018668
42953.6427 | 0.0035313 | -49.0414 | 413.1845 | 19396.2614 | 42.8772 | 1.8199 | 1.3898 | 0.018625
43052.661 | 0.0035059 | -49.1039 | 414.137 | 19485.7905 | 42.8972 | 1.8157 | 1.3835 | 0.018582
43151.9077 | 0.0034163 | -49.329 | 415.0916 | 19575.7328 | 42.9172 | 1.8116 | 1.3771 | 0.018539
43251.3831 | 0.0032639 | -49.7252 | 416.0485 | 19666.0903 | 42.9372 | 1.8074 | 1.3708 | 0.018497
43351.0878 | 0.0030517 | -50.3091 | 417.0076 | 19756.8649 | 42.9572 | 1.8032 | 1.3645 | 0.018454
43451.0224 | 0.0027836 | -51.1077 | 417.9689 | 19848.0584 | 42.9772 | 1.7991 | 1.3582 | 0.018412
43551.1874 | 0.0024647 | -52.1648 | 418.9324 | 19939.6729 | 42.9972 | 1.795 | 1.352 | 0.018369
43651.5832 | 0.0021008 | -53.5522 | 419.8982 | 20031.7102 | 43.0172 | 1.7908 | 1.3458 | 0.018327
43752.2105 | 0.0016989 | -55.3964 | 420.8661 | 20124.1724 | 43.0372 | 1.7867 | 1.3396 | 0.018285
43853.0698 | 0.0012667 | -57.9467 | 421.8363 | 20217.0614 | 43.0572 | 1.7826 | 1.3334 | 0.018243
43954.1615 | 0.00081224 | -61.8063 | 422.8088 | 20310.3791 | 43.0772 | 1.7785 | 1.3273 | 0.018201
44055.4864 | 0.00034434 | -69.2602 | 423.7835 | 20404.1275 | 43.0972 | 1.7744 | 1.3212 | 0.018159
44157.0447 | 0.00012803 | -77.8538 | 424.7604 | 20498.3087 | 43.1172 | 1.7703 | 1.3151 | 0.018117
44258.8372 | 0.00059575 | -64.4988 | 425.7395 | 20592.9246 | 43.1372 | 1.7663 | 1.3091 | 0.018075
44360.8644 | 0.0010497 | -59.5784 | 426.721 | 20687.9772 | 43.1572 | 1.7622 | 1.3031 | 0.018034
44463.1267 | 0.0014812 | -56.588 | 427.7047 | 20783.4686 | 43.1772 | 1.7581 | 1.2971 | 0.017992
44565.6248 | 0.0018815 | -54.5097 | 428.6906 | 20879.4007 | 43.1972 | 1.7541 | 1.2911 | 0.017951
44668.3592 | 0.002243 | -52.9833 | 429.6789 | 20975.7757 | 43.2172 | 1.7501 | 1.2852 | 0.01791
44771.3304 | 0.0025585 | -51.8404 | 430.6694 | 21072.5954 | 43.2372 | 1.746 | 1.2793 | 0.017869
44874.539 | 0.0028216 | -50.9901 | 431.6622 | 21169.8621 | 43.2572 | 1.742 | 1.2734 | 0.017827
44977.9855 | 0.0030272 | -50.3792 | 432.6573 | 21267.5778 | 43.2772 | 1.738 | 1.2676 | 0.017786
45081.6705 | 0.0031711 | -49.9758 | 433.6546 | 21365.7444 | 43.2972 | 1.734 | 1.2617 | 0.017746
45185.5944 | 0.0032505 | -49.7611 | 434.6543 | 21464.3642 | 43.3172 | 1.73 | 1.2559 | 0.017705
45289.758 | 0.0032636 | -49.726 | 435.6563 | 21563.4392 | 43.3372 | 1.726 | 1.2502 | 0.017664
45394.1617 | 0.0032104 | -49.8689 | 436.6606 | 21662.9715 | 43.3572 | 1.7221 | 1.2444 | 0.017623
45498.806 | 0.0030918 | -50.1958 | 437.6672 | 21762.9633 | 43.3772 | 1.7181 | 1.2387 | 0.017583
45603.6916 | 0.0029103 | -50.7214 | 438.6761 | 21863.4166 | 43.3972 | 1.7142 | 1.233 | 0.017542
45708.819 | 0.0026696 | -51.4712 | 439.6874 | 21964.3335 | 43.4172 | 1.7102 | 1.2273 | 0.017502
45814.1887 | 0.0023747 | -52.4879 | 440.701 | 22065.7163 | 43.4372 | 1.7063 | 1.2217 | 0.017462
45919.8013 | 0.0020317 | -53.8427 | 441.7169 | 22167.567 | 43.4572 | 1.7024 | 1.2161 | 0.017422
46025.6574 | 0.0016479 | -55.6614 | 442.7351 | 22269.8878 | 43.4772 | 1.6984 | 1.2105 | 0.017382
46131.7575 | 0.0012312 | -58.1933 | 443.7558 | 22372.681 | 43.4972 | 1.6945 | 1.2049 | 0.017342
46238.1021 | 0.00079048 | -62.0422 | 444.7787 | 22475.9486 | 43.5172 | 1.6906 | 1.1994 | 0.017302
46344.692 | 0.00033502 | -69.4986 | 445.804 | 22579.6928 | 43.5372 | 1.6868 | 1.1939 | 0.017262
46451.5275 | 0.00012548 | -78.0288 | 446.8317 | 22683.9159 | 43.5572 | 1.6829 | 1.1884 | 0.017222
46558.6094 | 0.00058116 | -64.714 | 447.8618 | 22788.6201 | 43.5772 | 1.679 | 1.183 | 0.017183
46665.938 | 0.0010223 | -59.8088 | 448.8942 | 22893.8076 | 43.5972 | 1.6751 | 1.1775 | 0.017143
46773.5141 | 0.0014393 | -56.8373 | 449.929 | 22999.4807 | 43.6172 | 1.6713 | 1.1721 | 0.017104
46881.3382 | 0.0018231 | -54.7838 | 450.9662 | 23105.6414 | 43.6372 | 1.6674 | 1.1667 | 0.017064
46989.4109 | 0.0021655 | -53.289 | 452.0058 | 23212.2922 | 43.6572 | 1.6636 | 1.1614 | 0.017025
47097.7326 | 0.0024588 | -52.1854 | 453.0478 | 23319.4353 | 43.6772 | 1.6598 | 1.156 | 0.016986
47206.3041 | 0.0026968 | -51.3831 | 454.0922 | 23427.0729 | 43.6972 | 1.656 | 1.1507 | 0.016947
47315.1259 | 0.0028741 | -50.8301 | 455.1389 | 23535.2074 | 43.7172 | 1.6522 | 1.1454 | 0.016908
47424.1985 | 0.0029867 | -50.4961 | 456.1881 | 23643.841 | 43.7372 | 1.6484 | 1.1402 | 0.016869
47533.5226 | 0.0030323 | -50.3646 | 457.2398 | 23752.976 | 43.7572 | 1.6446 | 1.1349 | 0.01683
47643.0987 | 0.0030097 | -50.4295 | 458.2938 | 23862.6147 | 43.7772 | 1.6408 | 1.1297 | 0.016792
47752.9274 | 0.0029195 | -50.6938 | 459.3503 | 23972.7595 | 43.7972 | 1.637 | 1.1245 | 0.016753
47863.0092 | 0.0027637 | -51.17 | 460.4092 | 24083.4128 | 43.8172 | 1.6332 | 1.1194 | 0.016714
47973.3449 | 0.0025459 | -51.8831 | 461.4706 | 24194.5768 | 43.8372 | 1.6295 | 1.1142 | 0.016676
48083.9348 | 0.002271 | -52.8756 | 462.5344 | 24306.2539 | 43.8572 | 1.6257 | 1.1091 | 0.016638
48194.7798 | 0.0019453 | -54.2201 | 463.6006 | 24418.4464 | 43.8772 | 1.622 | 1.104 | 0.016599
48305.8802 | 0.0015764 | -56.0469 | 464.6693 | 24531.1569 | 43.8972 | 1.6183 | 1.0989 | 0.016561
48417.2368 | 0.0011726 | -58.6169 | 465.7405 | 24644.3875 | 43.9172 | 1.6145 | 1.0939 | 0.016523
48528.85 | 0.00074349 | -62.5745 | 466.8141 | 24758.1409 | 43.9372 | 1.6108 | 1.0888 | 0.016485
48640.7206 | 0.00029899 | -70.4869 | 467.8903 | 24872.4192 | 43.9572 | 1.6071 | 1.0838 | 0.016447
48752.849 | 0.00015047 | -76.4507 | 468.9688 | 24987.2251 | 43.9772 | 1.6034 | 1.0789 | 0.016409
48865.2359 | 0.00059432 | -64.5196 | 470.0499 | 25102.5609 | 43.9972 | 1.5997 | 1.0739 | 0.016372
48977.8819 | 0.0010221 | -59.8105 | 471.1335 | 25218.4291 | 44.0172 | 1.5961 | 1.069 | 0.016334
49090.7876 | 0.0014235 | -56.9328 | 472.2196 | 25334.832 | 44.0372 | 1.5924 | 1.0641 | 0.016296
49203.9536 | 0.0017891 | -54.9473 | 473.3082 | 25451.7723 | 44.0572 | 1.5887 | 1.0592 | 0.016259
49317.3804 | 0.0021101 | -53.514 | 474.3993 | 25569.2523 | 44.0772 | 1.5851 | 1.0543 | 0.016221
49431.0687 | 0.0023787 | -52.4732 | 475.4929 | 25687.2747 | 44.0972 | 1.5814 | 1.0495 | 0.016184
49545.0191 | 0.0025885 | -51.7391 | 476.589 | 25805.8417 | 44.1172 | 1.5778 | 1.0446 | 0.016147
49659.2321 | 0.0027343 | -51.263 | 477.6876 | 25924.9561 | 44.1372 | 1.5742 | 1.0398 | 0.01611
49773.7085 | 0.0028126 | -51.0177 | 478.7888 | 26044.6202 | 44.1572 | 1.5705 | 1.0351 | 0.016073
49888.4487 | 0.0028215 | -50.9903 | 479.8925 | 26164.8367 | 44.1772 | 1.5669 | 1.0303 | 0.016036
50003.4535 | 0.0027608 | -51.1794 | 480.9988 | 26285.6081 | 44.1972 | 1.5633 | 1.0256 | 0.015999
50118.7234 | 0.0026319 | -51.5947 | 482.1076 | 26406.937 | 44.2172 | 1.5597 | 1.0209 | 0.015962
50234.259 | 0.0024381 | -52.2591 | 483.219 | 26528.8259 | 44.2372 | 1.5561 | 1.0162 | 0.015925
50350.0609 | 0.0021842 | -53.2143 | 484.3329 | 26651.2774 | 44.2572 | 1.5526 | 1.0115 | 0.015889
50466.1298 | 0.0018766 | -54.5328 | 485.4494 | 26774.2941 | 44.2772 | 1.549 | 1.0069 | 0.015852
50582.4662 | 0.001523 | -56.3461 | 486.5685 | 26897.8786 | 44.2972 | 1.5454 | 1.0022 | 0.015816
50699.0708 | 0.0011324 | -58.9197 | 487.6902 | 27022.0336 | 44.3172 | 1.5419 | 0.99763 | 0.015779
50815.9443 | 0.00071484 | -62.9158 | 488.8144 | 27146.7616 | 44.3372 | 1.5383 | 0.99304 | 0.015743
50933.0871 | 0.00028087 | -71.0298 | 489.9412 | 27272.0654 | 44.3572 | 1.5348 | 0.98848 | 0.015707
51050.5 | 0.00015831 | -76.0098 | 491.0707 | 27397.9475 | 44.3772 | 1.5313 | 0.98394 | 0.015671
51168.1836 | 0.00059138 | -64.5627 | 492.2027 | 27524.4107 | 44.3972 | 1.5277 | 0.97942 | 0.015635
51286.1384 | 0.0010071 | -59.9385 | 493.3373 | 27651.4576 | 44.4172 | 1.5242 | 0.97492 | 0.015599
51404.3652 | 0.0013947 | -57.1106 | 494.4746 | 27779.0909 | 44.4372 | 1.5207 | 0.97044 | 0.015563
51522.8645 | 0.0017439 | -55.1695 | 495.6145 | 27907.3134 | 44.4572 | 1.5172 | 0.96598 | 0.015527
51641.6369 | 0.0020457 | -53.7833 | 496.757 | 28036.1277 | 44.4772 | 1.5137 | 0.96154 | 0.015491
51760.6832 | 0.002292 | -52.7959 | 497.9021 | 28165.5366 | 44.4972 | 1.5103 | 0.95712 | 0.015456
51880.0039 | 0.0024763 | -52.1241 | 499.0499 | 28295.5428 | 44.5172 | 1.5068 | 0.95273 | 0.01542
51999.5997 | 0.0025937 | -51.7217 | 500.2004 | 28426.1491 | 44.5372 | 1.5033 | 0.94835 | 0.015385
52119.4711 | 0.002641 | -51.5645 | 501.3534 | 28557.3582 | 44.5572 | 1.4999 | 0.94399 | 0.015349
52239.6189 | 0.0026171 | -51.6437 | 502.5092 | 28689.173 | 44.5772 | 1.4964 | 0.93965 | 0.015314
52360.0437 | 0.0025225 | -51.9635 | 503.6676 | 28821.5962 | 44.5972 | 1.493 | 0.93534 | 0.015279
52480.746 | 0.0023598 | -52.5426 | 504.8287 | 28954.6306 | 44.6172 | 1.4895 | 0.93104 | 0.015244
52601.7266 | 0.0021334 | -53.4185 | 505.9924 | 29088.2792 | 44.6372 | 1.4861 | 0.92676 | 0.015209
52722.9861 | 0.0018496 | -54.6585 | 507.1588 | 29222.5445 | 44.6572 | 1.4827 | 0.9225 | 0.015174
52844.5252 | 0.0015161 | -56.3852 | 508.328 | 29357.4297 | 44.6772 | 1.4793 | 0.91826 | 0.015139
52966.3444 | 0.0011423 | -58.8445 | 509.4998 | 29492.9374 | 44.6972 | 1.4759 | 0.91405 | 0.015104
53088.4444 | 0.00073839 | -62.6343 | 510.6743 | 29629.0706 | 44.7172 | 1.4725 | 0.90985 | 0.015069
53210.8259 | 0.00031574 | -70.0133 | 511.8515 | 29765.8322 | 44.7372 | 1.4691 | 0.90567 | 0.015035
53333.4895 | 0.00011381 | -78.8762 | 513.0315 | 29903.2251 | 44.7572 | 1.4657 | 0.9015 | 0.015
53456.4359 | 0.00053818 | -65.3815 | 514.2141 | 30041.2521 | 44.7772 | 1.4623 | 0.89736 | 0.014965
53579.6658 | 0.00094534 | -60.4882 | 515.3995 | 30179.9162 | 44.7972 | 1.459 | 0.89324 | 0.014931
53703.1796 | 0.0013237 | -57.5639 | 516.5876 | 30319.2204 | 44.8172 | 1.4556 | 0.88913 | 0.014897
53826.9783 | 0.0016626 | -55.5844 | 517.7785 | 30459.1675 | 44.8372 | 1.4523 | 0.88505 | 0.014862
53951.0623 | 0.0019521 | -54.19 | 518.9721 | 30599.7606 | 44.8572 | 1.4489 | 0.88098 | 0.014828
54075.4323 | 0.002184 | -53.215 | 520.1684 | 30741.0027 | 44.8772 | 1.4456 | 0.87694 | 0.014794
54200.089 | 0.0023515 | -52.573 | 521.3675 | 30882.8967 | 44.8972 | 1.4423 | 0.87291 | 0.01476
54325.0331 | 0.0024499 | -52.2171 | 522.5694 | 31025.4457 | 44.9172 | 1.439 | 0.8689 | 0.014726
54450.2653 | 0.0024761 | -52.1246 | 523.7741 | 31168.6527 | 44.9372 | 1.4356 | 0.8649 | 0.014692
54575.7861 | 0.0024295 | -52.2897 | 524.9815 | 31312.5206 | 44.9572 | 1.4323 | 0.86093 | 0.014659
54701.5963 | 0.0023114 | -52.7225 | 526.1917 | 31457.0527 | 44.9772 | 1.4291 | 0.85697 | 0.014625
54827.6965 | 0.0021253 | -53.4515 | 527.4047 | 31602.2518 | 44.9972 | 1.4258 | 0.85304 | 0.014591
54954.0874 | 0.0018768 | -54.5315 | 528.6205 | 31748.1212 | 45.0172 | 1.4225 | 0.84912 | 0.014558
55080.7696 | 0.0015733 | -56.0637 | 529.8391 | 31894.6639 | 45.0372 | 1.4192 | 0.84522 | 0.014524
55207.7439 | 0.0012239 | -58.2451 | 531.0605 | 32041.8829 | 45.0572 | 1.4159 | 0.84133 | 0.014491
55335.0109 | 0.00083916 | -61.5231 | 532.2847 | 32189.7815 | 45.0772 | 1.4127 | 0.83747 | 0.014457
55462.5713 | 0.00043073 | -67.3159 | 533.5118 | 32338.3628 | 45.0972 | 1.4094 | 0.83362 | 0.014424
55590.4257 | 1.1064e-05 | -99.1217 | 534.7416 | 32487.6299 | 45.1172 | 1.4062 | 0.82979 | 0.014391
55718.5749 | 0.000407 | -67.8081 | 535.9743 | 32637.586 | 45.1372 | 1.403 | 0.82598 | 0.014358
55847.0195 | 0.00081062 | -61.8236 | 537.2099 | 32788.2343 | 45.1572 | 1.3997 | 0.82218 | 0.014325
55975.7601 | 0.0011873 | -58.5086 | 538.4483 | 32939.5779 | 45.1772 | 1.3965 | 0.8184 | 0.014292
56104.7976 | 0.0015254 | -56.3321 | 539.6895 | 33091.6201 | 45.1972 | 1.3933 | 0.81464 | 0.014259
56234.1325 | 0.0018144 | -54.8252 | 540.9336 | 33244.364 | 45.2172 | 1.3901 | 0.8109 | 0.014226
56363.7656 | 0.0020452 | -53.7851 | 542.1806 | 33397.8131 | 45.2372 | 1.3869 | 0.80717 | 0.014194
56493.6975 | 0.0022106 | -53.1097 | 543.4305 | 33551.9704 | 45.2572 | 1.3837 | 0.80347 | 0.014161
56623.9289 | 0.0023054 | -52.7452 | 544.6832 | 33706.8392 | 45.2772 | 1.3805 | 0.79977 | 0.014128
56754.4605 | 0.0023264 | -52.6662 | 545.9388 | 33862.4229 | 45.2972 | 1.3774 | 0.7961 | 0.014096
56885.2931 | 0.0022732 | -52.8673 | 547.1974 | 34018.7248 | 45.3172 | 1.3742 | 0.79244 | 0.014063
57016.4272 | 0.0021473 | -53.3621 | 548.4588 | 34175.7481 | 45.3372 | 1.371 | 0.7888 | 0.014031
57147.8637 | 0.0019529 | -54.1865 | 549.7231 | 34333.4961 | 45.3572 | 1.3679 | 0.78518 | 0.013999
57279.6031 | 0.0016962 | -55.4107 | 550.9904 | 34491.9724 | 45.3772 | 1.3647 | 0.78157 | 0.013967
57411.6462 | 0.0013855 | -57.1678 | 552.2605 | 34651.1801 | 45.3972 | 1.3616 | 0.77798 | 0.013934
57543.9937 | 0.0010311 | -59.7342 | 553.5336 | 34811.1226 | 45.4172 | 1.3585 | 0.7744 | 0.013902
57676.6463 | 0.00064444 | -63.8163 | 554.8096 | 34971.8035 | 45.4372 | 1.3553 | 0.77085 | 0.01387
57809.6047 | 0.00023837 | -72.4549 | 556.0886 | 35133.226 | 45.4572 | 1.3522 | 0.7673 | 0.013839
57942.8696 | 0.00017372 | -75.2032 | 557.3705 | 35295.3936 | 45.4772 | 1.3491 | 0.76378 | 0.013807
58076.4418 | 0.00057812 | -64.7596 | 558.6554 | 35458.3097 | 45.4972 | 1.346 | 0.76027 | 0.013775
58210.3218 | 0.00096135 | -60.3424 | 559.9432 | 35621.9779 | 45.5172 | 1.3429 | 0.75678 | 0.013743
58344.5104 | 0.0013105 | -57.651 | 561.234 | 35786.4014 | 45.5372 | 1.3398 | 0.7533 | 0.013712
58479.0084 | 0.0016139 | -55.8423 | 562.5278 | 35951.584 | 45.5572 | 1.3367 | 0.74984 | 0.01368
58613.8165 | 0.0018613 | -54.6038 | 563.8246 | 36117.5289 | 45.5772 | 1.3337 | 0.74639 | 0.013649
58748.9353 | 0.0020441 | -53.7899 | 565.1243 | 36284.2399 | 45.5972 | 1.3306 | 0.74296 | 0.013617
58884.3655 | 0.0021563 | -53.326 | 566.4271 | 36451.7203 | 45.6172 | 1.3275 | 0.73955 | 0.013586
59020.108 | 0.0021938 | -53.1759 | 567.7328 | 36619.9738 | 45.6372 | 1.3245 | 0.73615 | 0.013555
59156.1634 | 0.0021556 | -53.3288 | 569.0416 | 36789.0039 | 45.6572 | 1.3214 | 0.73277 | 0.013524
59292.5325 | 0.0020427 | -53.7957 | 570.3533 | 36958.8143 | 45.6772 | 1.3184 | 0.7294 | 0.013492
59429.2159 | 0.0018593 | -54.6128 | 571.6682 | 37129.4084 | 45.6972 | 1.3154 | 0.72605 | 0.013461
59566.2144 | 0.0016118 | -55.854 | 572.986 | 37300.79 | 45.7172 | 1.3123 | 0.72272 | 0.01343
59703.5287 | 0.0013087 | -57.6633 | 574.3069 | 37472.9626 | 45.7372 | 1.3093 | 0.7194 | 0.0134
59841.1595 | 0.00096081 | -60.3473 | 575.6308 | 37645.9299 | 45.7572 | 1.3063 | 0.71609 | 0.013369
59979.1076 | 0.00058048 | -64.7243 | 576.9577 | 37819.6956 | 45.7772 | 1.3033 | 0.7128 | 0.013338
60117.3737 | 0.00018122 | -74.8358 | 578.2878 | 37994.2634 | 45.7972 | 1.3003 | 0.70952 | 0.013307
60255.9586 | 0.00022267 | -73.0466 | 579.6208 | 38169.637 | 45.8172 | 1.2973 | 0.70626 | 0.013277
60394.8629 | 0.0006167 | -64.1986 | 580.957 | 38345.82 | 45.8372 | 1.2943 | 0.70302 | 0.013246
60534.0875 | 0.00098662 | -60.117 | 582.2963 | 38522.8163 | 45.8572 | 1.2914 | 0.69979 | 0.013216
60673.633 | 0.001319 | -57.5948 | 583.6386 | 38700.6295 | 45.8772 | 1.2884 | 0.69657 | 0.013185
60813.5001 | 0.0016018 | -55.9076 | 584.984 | 38879.2635 | 45.8972 | 1.2854 | 0.69337 | 0.013155
60953.6897 | 0.0018247 | -54.7763 | 586.3325 | 39058.722 | 45.9172 | 1.2825 | 0.69019 | 0.013125
61094.2025 | 0.0019794 | -54.0695 | 587.6842 | 39239.0089 | 45.9372 | 1.2795 | 0.68702 | 0.013095
61235.0392 | 0.0020602 | -53.7219 | 589.0389 | 39420.1279 | 45.9572 | 1.2766 | 0.68386 | 0.013064
61376.2005 | 0.0020641 | -53.7053 | 590.3968 | 39602.083 | 45.9772 | 1.2736 | 0.68072 | 0.013034
61517.6873 | 0.0019911 | -54.0183 | 591.7578 | 39784.8779 | 45.9972 | 1.2707 | 0.67759 | 0.013004
61659.5002 | 0.0018437 | -54.686 | 593.122 | 39968.5165 | 46.0172 | 1.2678 | 0.67448 | 0.012974
61801.64 | 0.0016277 | -55.7685 | 594.4892 | 40153.0028 | 46.0372 | 1.2649 | 0.67138 | 0.012945
61944.1075 | 0.0013511 | -57.3862 | 595.8597 | 40338.3407 | 46.0572 | 1.262 | 0.66829 | 0.012915
62086.9034 | 0.0010245 | -59.79 | 597.2333 | 40524.534 | 46.0772 | 1.2591 | 0.66522 | 0.012885
62230.0285 | 0.00066024 | -63.606 | 598.61 | 40711.5867 | 46.0972 | 1.2562 | 0.66217 | 0.012856
62373.4835 | 0.00027238 | -71.2966 | 599.99 | 40899.5029 | 46.1172 | 1.2533 | 0.65912 | 0.012826
62517.2693 | 0.00012418 | -78.1191 | 601.3731 | 41088.2864 | 46.1372 | 1.2504 | 0.6561 | 0.012796
62661.3865 | 0.0005141 | -65.7791 | 602.7594 | 41277.9413 | 46.1572 | 1.2475 | 0.65308 | 0.012767
62805.8359 | 0.00088223 | -61.0884 | 604.1489 | 41468.4716 | 46.1772 | 1.2446 | 0.65008 | 0.012738
62950.6183 | 0.0012142 | -58.3142 | 605.5416 | 41659.8814 | 46.1972 | 1.2418 | 0.64709 | 0.012708
63095.7344 | 0.001497 | -56.4955 | 606.9375 | 41852.1747 | 46.2172 | 1.2389 | 0.64412 | 0.012679
63241.1851 | 0.0017195 | -55.2919 | 608.3367 | 42045.3555 | 46.2372 | 1.2361 | 0.64116 | 0.01265
63386.9711 | 0.0018729 | -54.5496 | 609.739 | 42239.4281 | 46.2572 | 1.2332 | 0.63822 | 0.012621
63533.0932 | 0.0019511 | -54.1944 | 611.1446 | 42434.3964 | 46.2772 | 1.2304 | 0.63528 | 0.012592
63679.5521 | 0.001951 | -54.1949 | 612.5535 | 42630.2647 | 46.2972 | 1.2276 | 0.63236 | 0.012563
63826.3486 | 0.0018725 | -54.5513 | 613.9655 | 42827.0371 | 46.3172 | 1.2247 | 0.62946 | 0.012534
63973.4835 | 0.001719 | -55.2947 | 615.3809 | 43024.7177 | 46.3372 | 1.2219 | 0.62657 | 0.012505
64120.9577 | 0.0014965 | -56.4988 | 616.7995 | 43223.3108 | 46.3572 | 1.2191 | 0.62369 | 0.012476
64268.7717 | 0.0012141 | -58.3151 | 618.2213 | 43422.8205 | 46.3772 | 1.2163 | 0.62082 | 0.012448
64416.9266 | 0.00088336 | -61.0773 | 619.6465 | 43623.2511 | 46.3972 | 1.2135 | 0.61797 | 0.012419
64565.4229 | 0.00051789 | -65.7152 | 621.0749 | 43824.6069 | 46.4172 | 1.2107 | 0.61513 | 0.012391
64714.2616 | 0.00013275 | -77.539 | 622.5067 | 44026.8921 | 46.4372 | 1.2079 | 0.6123 | 0.012362
64863.4434 | 0.00025611 | -71.8316 | 623.9417 | 44230.111 | 46.4572 | 1.2052 | 0.60949 | 0.012334
65012.969 | 0.00063251 | -63.9787 | 625.38 | 44434.2679 | 46.4772 | 1.2024 | 0.60669 | 0.012305
65162.8394 | 0.0009807 | -60.1693 | 626.8217 | 44639.3672 | 46.4972 | 1.1996 | 0.6039 | 0.012277
65313.0553 | 0.0012861 | -57.8147 | 628.2666 | 44845.4131 | 46.5172 | 1.1969 | 0.60113 | 0.012249
65463.6174 | 0.0015357 | -56.2737 | 629.7149 | 45052.4102 | 46.5372 | 1.1941 | 0.59837 | 0.012221
65614.5266 | 0.0017191 | -55.2939 | 631.1666 | 45260.3626 | 46.5572 | 1.1914 | 0.59562 | 0.012192
65765.7837 | 0.0018284 | -54.7587 | 632.6216 | 45469.275 | 46.5772 | 1.1886 | 0.59288 | 0.012164
65917.3895 | 0.0018589 | -54.6149 | 634.0799 | 45679.1516 | 46.5972 | 1.1859 | 0.59016 | 0.012136
66069.3448 | 0.0018093 | -54.8497 | 635.5416 | 45889.997 | 46.6172 | 1.1832 | 0.58745 | 0.012108
66221.6504 | 0.0016818 | -55.4844 | 637.0067 | 46101.8156 | 46.6372 | 1.1804 | 0.58475 | 0.012081
66374.307 | 0.0014819 | -56.5834 | 638.4751 | 46314.6119 | 46.6572 | 1.1777 | 0.58206 | 0.012053
66527.3156 | 0.0012184 | -58.2845 | 639.947 | 46528.3905 | 46.6772 | 1.175 | 0.57939 | 0.012025
66680.6769 | 0.00090265 | -60.8896 | 641.4222 | 46743.1557 | 46.6972 | 1.1723 | 0.57672 | 0.011997
66834.3918 | 0.00054868 | -65.2137 | 642.9008 | 46958.9124 | 46.7172 | 1.1696 | 0.57407 | 0.01197
66988.4609 | 0.00017209 | -75.2847 | 644.3829 | 47175.6648 | 46.7372 | 1.1669 | 0.57144 | 0.011942
67142.8853 | 0.00021039 | -73.5396 | 645.8683 | 47393.4178 | 46.7572 | 1.1642 | 0.56881 | 0.011915
67297.6656 | 0.00058171 | -64.7058 | 647.3572 | 47612.1759 | 46.7772 | 1.1616 | 0.5662 | 0.011887
67452.8028 | 0.00092525 | -60.6748 | 648.8495 | 47831.9437 | 46.7972 | 1.1589 | 0.5636 | 0.01186
67608.2975 | 0.0012255 | -58.2334 | 650.3453 | 48052.7259 | 46.8172 | 1.1562 | 0.56101 | 0.011833
67764.1508 | 0.001469 | -56.6594 | 651.8445 | 48274.5272 | 46.8372 | 1.1536 | 0.55843 | 0.011806
67920.3633 | 0.0016446 | -55.6786 | 653.3471 | 48497.3523 | 46.8572 | 1.1509 | 0.55586 | 0.011779
68076.9359 | 0.0017444 | -55.1673 | 654.8533 | 48721.2059 | 46.8772 | 1.1483 | 0.55331 | 0.011751
68233.8694 | 0.0017636 | -55.0718 | 656.3629 | 48946.0928 | 46.8972 | 1.1456 | 0.55077 | 0.011724
68391.1647 | 0.0017016 | -55.3829 | 657.8759 | 49172.0177 | 46.9172 | 1.143 | 0.54824 | 0.011697
68548.8226 | 0.0015611 | -56.1315 | 659.3925 | 49398.9854 | 46.9372 | 1.1404 | 0.54572 | 0.011671
68706.844 | 0.0013487 | -57.402 | 660.9125 | 49627.0008 | 46.9572 | 1.1377 | 0.54321 | 0.011644
68865.2296 | 0.0010742 | -59.3781 | 662.4361 | 49856.0686 | 46.9772 | 1.1351 | 0.54071 | 0.011617
69023.9804 | 0.00075067 | -62.491 | 663.9632 | 50086.1938 | 46.9972 | 1.1325 | 0.53823 | 0.01159
69183.0971 | 0.00039323 | -68.1071 | 665.4938 | 50317.3811 | 47.0172 | 1.1299 | 0.53576 | 0.011564
69342.5806 | 1.8827e-05 | -94.5045 | 667.0279 | 50549.6356 | 47.0372 | 1.1273 | 0.5333 | 0.011537
69502.4318 | 0.00035474 | -69.0018 | 668.5656 | 50782.9621 | 47.0572 | 1.1247 | 0.53084 | 0.01151
69662.6514 | 0.00070962 | -62.9795 | 670.1068 | 51017.3656 | 47.0772 | 1.1221 | 0.52841 | 0.011484
69823.2404 | 0.0010288 | -59.7534 | 671.6515 | 51252.8511 | 47.0972 | 1.1195 | 0.52598 | 0.011458
69984.1996 | 0.0012969 | -57.742 | 673.1998 | 51489.4235 | 47.1172 | 1.117 | 0.52356 | 0.011431
70145.5298 | 0.0015009 | -56.4731 | 674.7517 | 51727.0879 | 47.1372 | 1.1144 | 0.52116 | 0.011405
70307.232 | 0.0016309 | -55.7515 | 676.3072 | 51965.8493 | 47.1572 | 1.1118 | 0.51876 | 0.011379
70469.3069 | 0.0016806 | -55.4909 | 677.8662 | 52205.7127 | 47.1772 | 1.1093 | 0.51638 | 0.011352
70631.7554 | 0.0016475 | -55.6637 | 679.4289 | 52446.6834 | 47.1972 | 1.1067 | 0.51401 | 0.011326
70794.5784 | 0.0015332 | -56.2879 | 680.9951 | 52688.7663 | 47.2172 | 1.1042 | 0.51164 | 0.0113
70957.7768 | 0.0013435 | -57.4353 | 682.565 | 52931.9665 | 47.2372 | 1.1016 | 0.50929 | 0.011274
71121.3514 | 0.0010877 | -59.2695 | 684.1384 | 53176.2894 | 47.2572 | 1.0991 | 0.50695 | 0.011248
71285.303 | 0.00077876 | -62.1719 | 685.7155 | 53421.74 | 47.2772 | 1.0966 | 0.50462 | 0.011223
71449.6326 | 0.00043207 | -67.2889 | 687.2963 | 53668.3236 | 47.2972 | 1.0941 | 0.50231 | 0.011197
71614.341 | 6.5174e-05 | -83.7185 | 688.8807 | 53916.0453 | 47.3172 | 1.0915 | 0.5 | 0.011171
71779.4291 | 0.00030333 | -70.3617 | 690.4687 | 54164.9104 | 47.3372 | 1.089 | 0.4977 | 0.011145
71944.8978 | 0.00065467 | -63.6796 | 692.0604 | 54414.9243 | 47.3572 | 1.0865 | 0.49541 | 0.01112
72110.7479 | 0.00097087 | -60.2568 | 693.6558 | 54666.0922 | 47.3772 | 1.084 | 0.49314 | 0.011094
72276.9804 | 0.0012357 | -58.1619 | 695.2548 | 54918.4194 | 47.3972 | 1.0815 | 0.49087 | 0.011069
72443.596 | 0.0014354 | -56.8604 | 696.8575 | 55171.9113 | 47.4172 | 1.0791 | 0.48862 | 0.011043
72610.5957 | 0.0015598 | -56.1389 | 698.464 | 55426.5733 | 47.4372 | 1.0766 | 0.48637 | 0.011018
72777.9805 | 0.0016022 | -55.9058 | 700.0741 | 55682.4107 | 47.4572 | 1.0741 | 0.48414 | 0.010992
72945.751 | 0.0015605 | -56.1347 | 701.6879 | 55939.429 | 47.4772 | 1.0716 | 0.48191 | 0.010967
73113.9083 | 0.0014369 | -56.8515 | 703.3055 | 56197.6337 | 47.4972 | 1.0692 | 0.4797 | 0.010942
73282.4533 | 0.0012379 | -58.1461 | 704.9268 | 56457.0302 | 47.5172 | 1.0667 | 0.47749 | 0.010917
73451.3868 | 0.00097414 | -60.2276 | 706.5518 | 56717.624 | 47.5372 | 1.0642 | 0.4753 | 0.010892
73620.7097 | 0.00065961 | -63.6143 | 708.1806 | 56979.4207 | 47.5572 | 1.0618 | 0.47312 | 0.010867
73790.423 | 0.00031118 | -70.1396 | 709.8131 | 57242.4257 | 47.5772 | 1.0594 | 0.47094 | 0.010842
73960.5275 | 5.2374e-05 | -85.6176 | 711.4494 | 57506.6448 | 47.5972 | 1.0569 | 0.46878 | 0.010817
74131.0241 | 0.00041142 | -67.7144 | 713.0894 | 57772.0834 | 47.6172 | 1.0545 | 0.46662 | 0.010792
74301.9138 | 0.00074644 | -62.5401 | 714.7333 | 58038.7472 | 47.6372 | 1.0521 | 0.46448 | 0.010767
74473.1974 | 0.0010392 | -59.6663 | 716.3809 | 58306.6419 | 47.6572 | 1.0496 | 0.46235 | 0.010742
74644.8758 | 0.0012736 | -57.8996 | 718.0323 | 58575.7731 | 47.6772 | 1.0472 | 0.46022 | 0.010717
74816.9501 | 0.0014367 | -56.8526 | 719.6876 | 58846.1466 | 47.6972 | 1.0448 | 0.45811 | 0.010693
74989.4209 | 0.0015196 | -56.3654 | 721.3466 | 59117.7681 | 47.7172 | 1.0424 | 0.456 | 0.010668
75162.2894 | 0.0015176 | -56.3767 | 723.0095 | 59390.6433 | 47.7372 | 1.04 | 0.45391 | 0.010644
75335.5564 | 0.0014309 | -56.8878 | 724.6762 | 59664.778 | 47.7572 | 1.0376 | 0.45182 | 0.010619
75509.2228 | 0.0012643 | -57.9629 | 726.3467 | 59940.1781 | 47.7772 | 1.0352 | 0.44975 | 0.010595
75683.2895 | 0.0010272 | -59.7667 | 728.0212 | 60216.8494 | 47.7972 | 1.0329 | 0.44768 | 0.01057
75857.7575 | 0.00073308 | -62.6969 | 729.6994 | 60494.7978 | 47.8172 | 1.0305 | 0.44562 | 0.010546
76032.6277 | 0.00039861 | -67.9891 | 731.3815 | 60774.0291 | 47.8372 | 1.0281 | 0.44358 | 0.010522
76207.901 | 4.2904e-05 | -87.3501 | 733.0676 | 61054.5493 | 47.8572 | 1.0258 | 0.44154 | 0.010498
76383.5784 | 0.00031361 | -70.0721 | 734.7574 | 61336.3643 | 47.8772 | 1.0234 | 0.43951 | 0.010473
76559.6607 | 0.00065039 | -63.7365 | 736.4512 | 61619.48 | 47.8972 | 1.021 | 0.43749 | 0.010449
76736.1489 | 0.00094792 | -60.4645 | 738.1489 | 61903.9026 | 47.9172 | 1.0187 | 0.43548 | 0.010425
76913.044 | 0.0011889 | -58.497 | 739.8505 | 62189.6381 | 47.9372 | 1.0163 | 0.43348 | 0.010401
77090.3469 | 0.0013593 | -57.3339 | 741.5561 | 62476.6924 | 47.9572 | 1.014 | 0.43149 | 0.010377
77268.0585 | 0.001449 | -56.7786 | 743.2655 | 62765.0717 | 47.9772 | 1.0117 | 0.4295 | 0.010354
77446.1798 | 0.0014528 | -56.7558 | 744.9789 | 63054.7821 | 47.9972 | 1.0094 | 0.42753 | 0.01033
77624.7117 | 0.0013705 | -57.2624 | 746.6963 | 63345.8298 | 48.0172 | 1.007 | 0.42557 | 0.010306
77803.6551 | 0.001207 | -58.3662 | 748.4176 | 63638.2208 | 48.0372 | 1.0047 | 0.42361 | 0.010282
77983.0111 | 0.00097196 | -60.247 | 750.1429 | 63931.9615 | 48.0572 | 1.0024 | 0.42167 | 0.010259
78162.7805 | 0.00067965 | -63.3542 | 751.8721 | 64227.058 | 48.0772 | 1.0001 | 0.41973 | 0.010235
78342.9643 | 0.00034767 | -69.1766 | 753.6054 | 64523.5167 | 48.0972 | 0.9978 | 0.4178 | 0.010212
78523.5635 | 3.8583e-06 | -108.2721 | 755.3426 | 64821.3437 | 48.1172 | 0.9955 | 0.41588 | 0.010188
78704.579 | 0.00035352 | -69.0317 | 757.0839 | 65120.5454 | 48.1372 | 0.99321 | 0.41397 | 0.010165
78886.0118 | 0.00067992 | -63.3508 | 758.8291 | 65421.1282 | 48.1572 | 0.99093 | 0.41207 | 0.010141
79067.8628 | 0.000963 | -60.3275 | 760.5784 | 65723.0984 | 48.1772 | 0.98865 | 0.41017 | 0.010118
79250.133 | 0.0011853 | -58.5236 | 762.3317 | 66026.4624 | 48.1972 | 0.98637 | 0.40829 | 0.010095
79432.8235 | 0.001333 | -57.5036 | 764.0891 | 66331.2268 | 48.2172 | 0.98411 | 0.40641 | 0.010071
79615.935 | 0.0013969 | -57.0968 | 765.8505 | 66637.3978 | 48.2372 | 0.98184 | 0.40455 | 0.010048
79799.4687 | 0.001373 | -57.2465 | 767.616 | 66944.982 | 48.2572 | 0.97958 | 0.40269 | 0.010025
79983.4255 | 0.0012629 | -57.9727 | 769.3855 | 67253.986 | 48.2772 | 0.97733 | 0.40084 | 0.010002
80167.8063 | 0.0010734 | -59.3844 | 771.1591 | 67564.4163 | 48.2972 | 0.97508 | 0.399 | 0.0099791
80352.6122 | 0.00081673 | -61.7584 | 772.9368 | 67876.2795 | 48.3172 | 0.97284 | 0.39716 | 0.0099561
80537.8441 | 0.00050911 | -65.8638 | 774.7186 | 68189.5822 | 48.3372 | 0.9706 | 0.39534 | 0.0099332
80723.503 | 0.0001703 | -75.3758 | 776.5045 | 68504.331 | 48.3572 | 0.96837 | 0.39352 | 0.0099104
80909.5899 | 0.0001779 | -74.9963 | 778.2946 | 68820.5326 | 48.3772 | 0.96614 | 0.39171 | 0.0098876
81096.1058 | 0.00051298 | -65.798 | 780.0887 | 69138.1938 | 48.3972 | 0.96392 | 0.38991 | 0.0098648
81283.0516 | 0.00081318 | -61.7963 | 781.887 | 69457.3212 | 48.4172 | 0.9617 | 0.38812 | 0.0098422
81470.4284 | 0.0010589 | -59.5028 | 783.6894 | 69777.9216 | 48.4372 | 0.95949 | 0.38634 | 0.0098195
81658.2371 | 0.0012341 | -58.1731 | 785.496 | 70100.0018 | 48.4572 | 0.95729 | 0.38456 | 0.0097969
81846.4788 | 0.0013272 | -57.5415 | 787.3068 | 70423.5687 | 48.4772 | 0.95508 | 0.3828 | 0.0097744
82035.1544 | 0.001332 | -57.51 | 789.1217 | 70748.6292 | 48.4972 | 0.95289 | 0.38104 | 0.0097519
82224.265 | 0.0012483 | -58.0738 | 790.9408 | 71075.19 | 48.5172 | 0.9507 | 0.37929 | 0.0097295
82413.8115 | 0.0010816 | -59.3188 | 792.7641 | 71403.2582 | 48.5372 | 0.94851 | 0.37754 | 0.0097071
82603.795 | 0.00084313 | -61.4822 | 794.5916 | 71732.8406 | 48.5572 | 0.94633 | 0.37581 | 0.0096848
82794.2164 | 0.00054896 | -65.2093 | 796.4234 | 72063.9444 | 48.5772 | 0.94415 | 0.37408 | 0.0096625
82985.0768 | 0.00021899 | -73.1915 | 798.2593 | 72396.5764 | 48.5972 | 0.94198 | 0.37236 | 0.0096403
83176.3771 | 0.00012433 | -78.1082 | 800.0995 | 72730.7439 | 48.6172 | 0.93981 | 0.37065 | 0.0096181
83368.1185 | 0.00045757 | -66.7909 | 801.9439 | 73066.4537 | 48.6372 | 0.93765 | 0.36895 | 0.009596
83560.3018 | 0.00075785 | -62.4083 | 803.7926 | 73403.7131 | 48.6572 | 0.93549 | 0.36725 | 0.0095739
83752.9282 | 0.0010045 | -59.9611 | 805.6455 | 73742.5293 | 48.6772 | 0.93334 | 0.36557 | 0.0095519
83945.9987 | 0.0011804 | -58.5594 | 807.5027 | 74082.9093 | 48.6972 | 0.9312 | 0.36389 | 0.0095299
84139.5142 | 0.0012734 | -57.901 | 809.3642 | 74424.8605 | 48.7172 | 0.92905 | 0.36222 | 0.009508
84333.4758 | 0.0012769 | -57.877 | 811.23 | 74768.3901 | 48.7372 | 0.92692 | 0.36055 | 0.0094861
84527.8845 | 0.0011907 | -58.4838 | 813.1001 | 75113.5053 | 48.7572 | 0.92479 | 0.3589 | 0.0094643
84722.7414 | 0.001021 | -59.8198 | 814.9745 | 75460.2135 | 48.7772 | 0.92266 | 0.35725 | 0.0094426
84918.0475 | 0.00077964 | -62.1622 | 816.8532 | 75808.522 | 48.7972 | 0.92054 | 0.3556 | 0.0094208
85113.8038 | 0.00048393 | -66.3043 | 818.7362 | 76158.4382 | 48.8172 | 0.91842 | 0.35397 | 0.0093992
85310.0114 | 0.00015499 | -76.1938 | 820.6236 | 76509.9696 | 48.8372 | 0.91631 | 0.35234 | 0.0093776
85506.6713 | 0.00018355 | -74.7247 | 822.5153 | 76863.1236 | 48.8572 | 0.9142 | 0.35073 | 0.009356
85703.7845 | 0.00050728 | -65.8951 | 824.4114 | 77217.9076 | 48.8772 | 0.9121 | 0.34911 | 0.0093345
85901.3522 | 0.00079271 | -62.0177 | 826.3119 | 77574.3293 | 48.8972 | 0.91 | 0.34751 | 0.009313
86099.3752 | 0.0010191 | -59.8358 | 828.2167 | 77932.3961 | 48.9172 | 0.90791 | 0.34591 | 0.0092916
86297.8548 | 0.0011698 | -58.6376 | 830.126 | 78292.1157 | 48.9372 | 0.90582 | 0.34432 | 0.0092702
86496.7919 | 0.0012339 | -58.1746 | 832.0396 | 78653.4957 | 48.9572 | 0.90373 | 0.34274 | 0.0092489
86696.1876 | 0.0012065 | -58.3695 | 833.9576 | 79016.5437 | 48.9772 | 0.90166 | 0.34117 | 0.0092276
86896.0429 | 0.0010898 | -59.2535 | 835.8801 | 79381.2675 | 48.9972 | 0.89958 | 0.3396 | 0.0092064
87096.359 | 0.00089233 | -60.9895 | 837.807 | 79747.6748 | 49.0172 | 0.89751 | 0.33804 | 0.0091852
87297.1368 | 0.00062902 | -64.0267 | 839.7384 | 80115.7734 | 49.0372 | 0.89545 | 0.33649 | 0.0091641
87498.3775 | 0.00031962 | -69.9072 | 841.6742 | 80485.571 | 49.0572 | 0.89339 | 0.33494 | 0.009143
87700.0821 | 1.2481e-05 | -98.0747 | 843.6144 | 80857.0755 | 49.0772 | 0.89133 | 0.3334 | 0.009122
87902.2517 | 0.00034209 | -69.3171 | 845.5592 | 81230.2948 | 49.0972 | 0.88928 | 0.33187 | 0.009101
88104.8873 | 0.00064409 | -63.8211 | 847.5084 | 81605.2368 | 49.1172 | 0.88724 | 0.33034 | 0.0090801
88307.99 | 0.00089534 | -60.9603 | 849.4621 | 81981.9095 | 49.1372 | 0.8852 | 0.32883 | 0.0090592
88511.561 | 0.0010765 | -59.3596 | 851.4203 | 82360.3208 | 49.1572 | 0.88316 | 0.32732 | 0.0090384
88715.6012 | 0.0011736 | -58.6093 | 853.383 | 82740.4787 | 49.1772 | 0.88113 | 0.32581 | 0.0090176
88920.1118 | 0.0011792 | -58.5686 | 855.3503 | 83122.3914 | 49.1972 | 0.87911 | 0.32432 | 0.0089968
89125.0938 | 0.0010927 | -59.2303 | 857.3221 | 83506.067 | 49.2172 | 0.87708 | 0.32283 | 0.0089761
89330.5484 | 0.00092093 | -60.7155 | 859.2984 | 83891.5134 | 49.2372 | 0.87507 | 0.32134 | 0.0089555
89536.4766 | 0.00067749 | -63.3819 | 861.2793 | 84278.7391 | 49.2572 | 0.87305 | 0.31987 | 0.0089349
89742.8795 | 0.0003816 | -68.3679 | 863.2647 | 84667.7521 | 49.2772 | 0.87105 | 0.3184 | 0.0089144
89949.7582 | 5.6765e-05 | -84.9184 | 865.2548 | 85058.5606 | 49.2972 | 0.86904 | 0.31693 | 0.0088939
90157.1138 | 0.00027109 | -71.3378 | 867.2494 | 85451.1731 | 49.3172 | 0.86704 | 0.31548 | 0.0088734
90364.9474 | 0.00057568 | -64.7964 | 869.2486 | 85845.5978 | 49.3372 | 0.86505 | 0.31403 | 0.008853
90573.2601 | 0.00083247 | -61.5926 | 871.2524 | 86241.8431 | 49.3572 | 0.86306 | 0.31258 | 0.0088326
90782.053 | 0.0010207 | -59.822 | 873.2609 | 86639.9174 | 49.3772 | 0.86107 | 0.31115 | 0.0088123
90991.3273 | 0.0011251 | -58.9763 | 875.2739 | 87039.829 | 49.3972 | 0.85909 | 0.30972 | 0.008792
91201.0839 | 0.0011371 | -58.8841 | 877.2917 | 87441.5866 | 49.4172 | 0.85712 | 0.3083 | 0.0087718
91411.3241 | 0.0010558 | -59.5287 | 879.314 | 87845.1987 | 49.4372 | 0.85515 | 0.30688 | 0.0087517
91622.049 | 0.00088779 | -61.0338 | 881.341 | 88250.6737 | 49.4572 | 0.85318 | 0.30547 | 0.0087315
91833.2596 | 0.0006471 | -63.7806 | 883.3727 | 88658.0203 | 49.4772 | 0.85122 | 0.30407 | 0.0087114
92044.9572 | 0.0003537 | -69.0272 | 885.4091 | 89067.2471 | 49.4972 | 0.84926 | 0.30267 | 0.0086914
92257.1427 | 3.2123e-05 | -89.8638 | 887.4502 | 89478.3628 | 49.5172 | 0.84731 | 0.30128 | 0.0086714
92469.8174 | 0.00029066 | -70.7324 | 889.496 | 89891.3762 | 49.5372 | 0.84536 | 0.29989 | 0.0086515
92682.9823 | 0.00058742 | -64.621 | 891.5465 | 90306.2959 | 49.5572 | 0.84341 | 0.29852 | 0.0086316
92896.6387 | 0.00083304 | -61.5867 | 893.6017 | 90723.1309 | 49.5772 | 0.84147 | 0.29714 | 0.0086117
93110.7875 | 0.0010066 | -59.9426 | 895.6617 | 91141.8898 | 49.5972 | 0.83954 | 0.29578 | 0.0085919
93325.4301 | 0.0010933 | -59.2248 | 897.7264 | 91562.5817 | 49.6172 | 0.83761 | 0.29442 | 0.0085722
93540.5674 | 0.0010858 | -59.2852 | 899.7959 | 91985.2153 | 49.6372 | 0.83568 | 0.29307 | 0.0085524
93756.2007 | 0.00098455 | -60.1352 | 901.8701 | 92409.7998 | 49.6572 | 0.83376 | 0.29172 | 0.0085328
93972.3311 | 0.00079848 | -61.9548 | 903.9491 | 92836.3441 | 49.6772 | 0.83184 | 0.29038 | 0.0085131
94188.9597 | 0.00054375 | -65.2921 | 906.033 | 93264.8571 | 49.6972 | 0.82993 | 0.28905 | 0.0084936
94406.0876 | 0.00024265 | -72.3005 | 908.1216 | 93695.3482 | 49.7172 | 0.82802 | 0.28772 | 0.008474
94623.7161 | 7.8369e-05 | -82.1172 | 910.215 | 94127.8262 | 49.7372 | 0.82611 | 0.2864 | 0.0084545
94841.8463 | 0.00039097 | -68.1571 | 912.3133 | 94562.3005 | 49.7572 | 0.82421 | 0.28508 | 0.0084351
95060.4794 | 0.00066745 | -63.5117 | 914.4164 | 94998.7803 | 49.7772 | 0.82232 | 0.28377 | 0.0084157
95279.6164 | 0.00088318 | -61.079 | 916.5243 | 95437.2747 | 49.7972 | 0.82043 | 0.28247 | 0.0083963
95499.2586 | 0.0010189 | -59.8376 | 918.6371 | 95877.7932 | 49.8172 | 0.81854 | 0.28117 | 0.008377
95719.4071 | 0.0010623 | -59.4748 | 920.7548 | 96320.345 | 49.8372 | 0.81666 | 0.27988 | 0.0083578
95940.0632 | 0.0010097 | -59.9165 | 922.8774 | 96764.9395 | 49.8572 | 0.81478 | 0.27859 | 0.0083385
96161.2278 | 0.00086563 | -61.2533 | 925.0048 | 97211.5862 | 49.8772 | 0.81291 | 0.27731 | 0.0083194
96382.9024 | 0.00064339 | -63.8306 | 927.1372 | 97660.2944 | 49.8972 | 0.81104 | 0.27604 | 0.0083002
96605.0879 | 0.00036327 | -68.7954 | 929.2745 | 98111.0739 | 49.9172 | 0.80917 | 0.27477 | 0.0082811
96827.7856 | 5.1049e-05 | -85.8402 | 931.4166 | 98563.934 | 49.9372 | 0.80731 | 0.27351 | 0.0082621
97050.9967 | 0.00026443 | -71.5537 | 933.5638 | 99018.8845 | 49.9572 | 0.80545 | 0.27225 | 0.0082431
97274.7224 | 0.00055389 | -65.1315 | 935.7159 | 99475.9349 | 49.9772 | 0.8036 | 0.271 | 0.0082241
97498.9638 | 0.00079036 | -62.0435 | 937.8729 | 99935.0949 | 49.9972 | 0.80175 | 0.26975 | 0.0082052
97723.7221 | 0.00095169 | -60.4301 | 940.0349 | 100396.3744 | 50.0172 | 0.79991 | 0.26851 | 0.0081863
97948.9985 | 0.0010227 | -59.8049 | 942.2019 | 100859.783 | 50.0372 | 0.79807 | 0.26728 | 0.0081675
98174.7943 | 0.00099672 | -60.0285 | 944.3739 | 101325.3306 | 50.0572 | 0.79623 | 0.26605 | 0.0081487
98401.1106 | 0.0008762 | -61.1479 | 946.551 | 101793.0271 | 50.0772 | 0.7944 | 0.26483 | 0.00813
98627.9486 | 0.00067266 | -63.4441 | 948.733 | 102262.8823 | 50.0972 | 0.79257 | 0.26361 | 0.0081113
98855.3095 | 0.0004056 | -67.838 | 950.92 | 102734.9063 | 50.1172 | 0.79075 | 0.2624 | 0.0080926
99083.1945 | 0.00010074 | -79.9358 | 953.1121 | 103209.1091 | 50.1372 | 0.78893 | 0.2612 | 0.008074
99311.6048 | 0.00021244 | -73.4554 | 955.3093 | 103685.5007 | 50.1572 | 0.78712 | 0.26 | 0.0080555
99540.5417 | 0.00050351 | -65.9598 | 957.5115 | 104164.0913 | 50.1772 | 0.78531 | 0.2588 | 0.0080369
99770.0064 | 0.00074409 | -62.5675 | 959.7188 | 104644.8909 | 50.1972 | 0.7835 | 0.25761 | 0.0080184
100000 | 0.00091058 | -60.8136 | 961.9312 | 105127.9097 | 50.2172 | 0.7817 | 0.25643 | 0.008

## Coefficients
Power reduction |  | Coefficient
|  | Infinite Baffle |  | Dipole
dB | % | Line array | Circular piston | Line array | Circular piston
-0.1 | 1.145% | 0.083564 | 0.09651 | 0.016867 | 0.019477 | 0.01687 | 0.01948 | 0.082646 | 0.09545
-0.5 | 5.594% | 0.18599 | 0.21497 | 0.16739 | 0.19343 | 0.16739 | 0.19343 | 0.18395 | 0.10553
-1 | 10.87% | 0.2615 | 0.30254 | 0.24892 | 0.28793 | 0.24892 | 0.28793 | 0.25863 | 0.29922
-1.5 | 15.86% | 0.31839 | 0.36872 | 0.30839 | 0.35708 | 0.30839 | 0.35708 | 0.31489 | 0.36467
-2 | 20.57% | 0.36547 | 0.42365 | 0.35699 | 0.41375 | 0.35699 | 0.41375 | 0.36145 | 0.419
-2.5 | 25.01% | 0.40616 | 0.47129 | 0.39875 | 0.4626 | 0.39875 | 0.4626 | 0.4017 | 0.46611
-3 | 29.21% | 0.44295 | 0.51367 | 0.43562 | 0.50587 | 0.43562 | 0.50587 | 0.43808 | 0.50803
-3.5 | 33.17% | 0.47471 | 0.552 | 0.46877 | 0.54493 | 0.46877 | 0.54493 | 0.4695 | 0.54594
-4 | 36.9% | 0.50444 | 0.58708 | 0.49893 | 0.58058 | 0.49893 | 0.58058 | 0.4989 | 0.58064
-4.5 | 40.43% | 0.53173 | 0.61947 | 0.52665 | 0.61345 | 0.52665 | 0.61345 | 0.52589 | 0.61267
-5 | 43.77% | 0.55699 | 0.64956 | 0.55228 | 0.64396 | 0.55228 | 0.64396 | 0.55088 | 0.64243
-5.5 | 46.91% | 0.58051 | 0.67767 | 0.57613 | 0.67242 | 0.57613 | 0.67242 | 0.57413 | 0.67023
-6 | 49.88% | 0.60335 | 0.70403 | 0.59838 | 0.6991 | 0.59838 | 0.6991 | 0.59673 | 0.6963
-6.5 | 52.68% | 0.62308 | 0.72884 | 0.61922 |  | 0.61922 | 0 | 0.61623 | 0.72084
-7 | 55.33% | 0.64241 | 0.75226 | 0.63883 |  | 0.63883 | 0 | 0.63535 | 0.74399
-7.5 | 57.83% | 0.66068 | 0.7744 | 0.65727 |  | 0.65727 | 0 | 0.65343 | 0.7659
-8 | 60.19% | 0.6779 | 0.79539 | 0.67467 |  | 0.67467 | 0 | 0.67045 | 0.78665
-8.5 | 62.42% | 0.69418 | 0.81531 |  |  | 0 | 0 | 0.68655 | 0.80636
-9 | 64.52% | 0.70958 | 0.83425 |  |  | 0 | 0 | 0.70179 | 0.82508
-9.5 | 66.5% | 0.72418 | 0.85226 |  |  | 0 | 0 | 0.71623 | 0.8429
-10 | 68.38% | 0.73803 | 0.86943 |  |  | 0 | 0 | 0.72992 | 0.85988
-12 | 74.88% | 0.78678 | 0.9305 |  |  | 0 | 0 | 0.77814 | 0.92028
-15 | 82.22% | 0.84376 | 1.0035 |  |  | 0 | 0 | 0.83449 | 0.99245
-18 | 87.41% | 0.88604 | 1.0591 |  |  | 0 | 0 | 0.8763 | 1.0475
-24 | 93.69% | 0.94032 | 1.1331 |  |  | 0 | 0 | 0.92999 | 1.1207
First null | 100% | 1 | 1.2197 |  |  | 0 | 0 | 0.98902 | 1.2063
First lobe |  | 1.4303 | 1.6347 |  |  | 0 | 0
NB: THESE ARE NOT CORRECT FOR DIPOLE

## Slask calcs
L + IB
0.44295 |  | 0.70711
0.98398 | = | 0.98398 |  | 1.1454e-09
C + IB
[7 empty] | -1.2251e-16 | 1.5708
0.44295 | [6 empty] | -5.4268e-17 | 0.69578
0.98398 | = | 0.98398 |  | 1.1454e-09
L + IB
0.44295
0.98398 | = | 0.98398 |  | 1.1454e-09
L + IB
0.44295
0.98398 | = | 0.98398 |  | 1.1454e-09
|  |  | 2 | 3 |  | -0.27942
|  |  | 0.9093 | 0.14112 | 0.12832 | 1.0504