## Sheet1
vent length
ply | 15 | mm
horizontal | 30 | mm
curve | 109.956 | mm
vertical | 50.044 | mm
ply | 15 | mm
flare
| 22 | cm
|  | woofer | 11.8 |  | kg
|  | wood | 10.5705
|  | plate | 5.9874
|  | comp drv | 2.1 |  |  |  | 0.84892
|  | handles | 1.2 |  |  |  | 41.5468
|  | h back | 1
|  |  | 32.6579 |  | kg
|  |  | 71.9983 |  | lbs
Bodies (14)
Area | 3025000 | mm^2
Density | 0.001 | g / mm^3
Mass | 10570.5 | g
Volume | 20650000 | mm^3
Radiators | Size | Vd | Vas | Sd | Qms | Mms | Fs | Xmax | Price | Extra | Url
Woofer | 15 | 6840 | 110 | 855 |  |  |  | 8
DSA270-PR | 27 | 3883 | 105.905 | 353 | 5.26 | 88.4 | 21.9 | 11 | 41.2 |  | https://solen.ca/products/speakers/home-speakers/passive-radiators/dayton-audio-dsa270-pr-10-designer-series-aluminum-cone-passive-radiator/
DSA315-PR | 31 | 6240 | 190.8 | 480 | 6.23 | 142.6 | 17.5 | 13 | 53.02 |  | https://solen.ca/products/speakers/home-speakers/passive-radiators/dayton-audio-dsa315-pr-12-designer-series-aluminum-cone-passive-radiator/
DSA135-PR | 14 | 603.2 | 12.1762 | 75.4 | 3.7 | 21.5 | 27.9 | 8 | 19.12 | 1206.4 | https://solen.ca/products/speakers/home-speakers/passive-radiators/dayton-audio-dsa135-pr-5-designer-series-aluminum-cone-passive-radiator/
SW26DAC-00 | 27 | 5304 | 54 | 312 | 8.8 | 400 | 13 | 17 | 104.02 |  | https://solen.ca/products/speakers/home-speakers/passive-radiators/sb-acoustics-sw26dac-00-27cm-aluminum-cone-shallow-passive-radiator/
RSS265-PR | 27 | 8551.2 | 59.7 | 356.3 | 4.92 | 200 | 19.6 | 24 | 104.18 |  | https://solen.ca/products/speakers/home-speakers/passive-radiators/dayton-audio-rss265-pr-10-aluminum-cone-passive-radiator/
RSS315-PR | 31 | 13174.2 | 78.9 | 506.7 | 4.79 | 300 | 21 | 26 | 120.32 |  | https://solen.ca/products/speakers/home-speakers/passive-radiators/dayton-audio-rss315-pr-12-aluminum-cone-passive-radiator/
ND140-PR | 14 | 779.4 | 8.4 | 86.6 | 4.02 | 16.4 | 44.2 | 9 | 19.44 | 1558.8 | https://solen.ca/products/speakers/home-speakers/passive-radiators/dayton-audio-nd140-pr-5-1-4-aluminum-cone-passive-radiator/